## Worksheet
EDTGB
Ordering data
Product type description | EDTGB
Article number (order number) | 101006231
EAN (European Article Number) | 4030661464145
eCl@ss number, version 12.0 | 27-37-12-10
eCl@ss number, version 11.0 | 27-37-12-10
eCl@ss number, version 9.0 | 27-37-12-10
ETIM number, version 7.0 | EC000221
ETIM number, version 6.0 | EC000221
Approvals - Standards
Certificates | cULus
General data
Standards | EN IEC 60947-5-1 EN IEC 60947-1
Versions | Drucktaster
Design | Rund Tastend
Installation conditions (mechanical) | beliebig
Sealing type | Membrane Lippendichtungen Formdichtungen
Material of the operators | Aluminium
Material of the dome | Kunststoff
Material of the front ring | Aluminium - eloxiert
Colour of the operating element | gelb
Colour of the front ring | silber
Gross weight | 38 g
General data - Features
Mounting flange | Ja
Fully insulated | Ja
Number of contact elements, maximum | 3
Mechanical data
Unlocking | ohne
Mechanical life, minimum | 10.000.000 Operations
Mechanical life, Command devices | 1.000.000 Operations
Actuating stroke | 4 mm
Actuating force, approx. | 1,5 N
Mounting | Montageflansch EFM
Tightening torque of the screw | 0,6 Nm
Typical actuating force of the push button | 1,5 N
Actuating stroke, minimum | 4 mm
Actuating stroke, maximum | 5 mm
Mechanical data - Dimensions
Mounting height | 14 mm
Note (Mounting height) | Höhe vor der Frontplatte.
Length x Width x Height | Einbaudurchmesser Ø: 22 mm
Diameter total | 29,5 mm
Diameter of touch surface | 23 mm
Diameter of the front ring | 29,5 mm
Mounting diameter | 22,3 mm
Thickness, of the front panel, minimum | 1 mm
Thickness of the front panel, maximum | 6 mm
Spacing | 40 x 50 mm
Ambient conditions
Degree of protection | IP65
Ambient temperature | -25 ... +80 °C
Restistance to shock | 30 g / 18 ms
Resistant to vibration | 20 g / 10 ... 150 Hz
Electrical data
Maximale Schalthäufigkeit | 1.000 /h
Schmersal India Pvt. Ltd., Plot No - G-7/1, Ranjangaon MIDC, Tal. - Shirur, Dist.- Pune 412 220
Die genannten Daten und Angaben wurden sorgfältig geprüft. Abbildungen können vom Original abweichen. Weitere technische Daten finden Sie in der Betriebsanleitung. Technische Änderungen und Irrtümer vorbehalten.
Generiert am: 05.05.2025, 06:32