## Worksheet
AZM300B-I1-ST-AS-A-P
| Thermoplastic enclosure Individual coding with RFID technology Coding level "High" according to ISO 14119 Suitable for hinged and sliding guards 3 different directions of actuation Actuator monitored Power to lock | Solenoid supply 24 VDC (Aux) hygienic design Protection class IP 69 Solenoid interlock with integrated AS-i Safety Interface Universal repeatedly teachable or individual coding because of the RFID technology I-variants with coding level HIGH to ISO 14119 2 integrated snap-in stages
Ordering data
Product type description | AZM300B-I1-ST-AS-A-P
Article number (order number) | 103005908
EAN (European Article Number) | 4030661475097
eCl@ss number, version 12.0 | 27-27-26-03
eCl@ss number, version 11.0 | 27-27-26-03
eCl@ss number, version 9.0 | 27-27-26-03
ETIM number, version 7.0 | EC002593
ETIM number, version 6.0 | EC002593
Approvals - Standards
Certificates | TÜV cULus ASi-SaW ECOLAB ANATEL
General data
Standards | EN IEC 62026-2 EN ISO 13849-1 EN ISO 14119 EN IEC 60947-5-3 EN IEC 61508
Coding | Codifica individuale
Coding level according to EN ISO 14119 | alto
Working principle | RFID
Frequency band RFID | 125 kHz
Transmitter output RFID, maximum | -6 dB/m
Housing material | materiale sintetico, termoplastica rinforzata con fibra di vetro
Reaction time, maximum | 120 ms
Duration of risk, maximum | 200 ms
Gross weight | 595 g
General data - Features
Power to lock | Sì
Actuator monitored | Sì
Latching | Sì
Manual release | Sì
Safety functions | Sì
Integral system diagnostics, status | Sì
Number of actuating directions | 3
<table><tr><td>Safety classification</td></tr></table>
Vorschriften | EN ISO 13849-1 EN IEC 61508
Safety classification - Interlocking function
Performance Level, up to | e
Category | 4
PFH value | 1,34 x 10⁻⁹ /h
PFD value | 2,34 x 10⁻⁴
Safety Integrity Level (SIL), suitable for applications in | 3
Mission time | 20 Year(s)
Mechanical data
Mechanical life, minimum | 1.000.000 Operations
Note (Mechanical life) | Se usato come fermaporta: ≥ 50.000 cicli di operazioni (massa della porta ≤ 5 kg e velocità di attuazione ≤ 0,5 m/s)
Angular misalignment between solenoid interlock and actuator, maximum | 2 °
Holding force FZh in accordance with EN ISO 14119 | 1.150 N
Holding force Fmax, maximum | 1.500 N
Latching force, adjustable, position 1 | 25 N
Latching force, adjustable, position 2 | 50 N
Type of the fixing screws | 2x M6
Tightening torque of the fixing screws, minimum | 6 Nm
Tightening torque of the fixing screws, maximum | 7 Nm
Mechanical data - Switching distances
Switch distance, typical | 2 mm
Assured switching distance &quot;ON&quot; Sao | 1 mm
Assured switching distance &quot;OFF&quot; Sar | 20 mm
Note (switching distance) | All switching distances in accordance EN IEC 60947-5-3
Mechanical data - Connection technique
Termination | Connettore maschio incorporato M12, 4 poli, codifica A
Mechanical data - Dimensions
Length of sensor | 120 mm
Width of sensor | 87,5 mm
Height of sensor | 35 mm
Ambient conditions
Degree of protection | IP66 IP67 IP69
Ambient temperature | +0 ... +60 °C
Storage and transport temperature | -10 ... +90 °C
Relative humidity, maximum | 93 %
Note (Relative humidity) | non condensante non gela
Resistance to vibrations | 10 … 150 Hz, ampiezza 0,35 mm
Restistance to shock | 30 g / 11 ms
Protection class | III
Permissible installation altitude above sea level, maximum | 2.000 m
Ambient conditions - Insulation values
Rated insulation voltage Ui | 32 VDC
Rated impulse withstand voltage Uimp | 0,8 kV
Overvoltage category | III
Degree of pollution | 3
Electrical data
Time to readiness, maximum | 5.000 ms
Electrical data - AS Interface
Rated operating voltage | 18 ... 31,6 VDC (Protection against polarity reversal)
AS-i Current consumption, maximum | 100 mA
Electrical data - AS-Interface specification
AS-i Specification | Safety-Slave
AS-i Version | V 3.0
AS-i Profile | S-7.B.F.E
AS-i Input, Channel 1 | Bit dati DI 0/DI 1 = trasmissione dinamica del codice
AS-i Input, Channel 2 | Bit dati DI 2/DI 3 = trasmissione dinamica del codice
AS-i Outputs, DO 0 | Comando magnete
AS-i Outputs, DO 1 | Nessuna funzione
AS-i Outputs, DO 2 | Nessuna funzione
AS-i Outputs, DO 3 | Nessuna funzione
AS-i Parameter bits, P0 | Guardia di sicurezza chiusa e bloccabile
AS-i Parameter bits, P1 | Ritenuta bloccata
AS-i Parameter bits, P2 | Tensione ausiliaria presente
AS-i Parameter bits, P3 | Errore dispositivo (FID)
Note (AS-i Parameter bits) | Impostare le uscite parametri su "1111" (0xF) FID: errore di periferica
AS-i Input module address | 0
Note (AS-i Input module address) | Preimpostato su indirizzo 0, modificabile tramite busmaster AS-Interface o dispositivo di programmazione portatile
Electrical data - Auxiliary voltage
Operating voltage | 24 VDC -15 % / +10 % (stabilised PELV power supply)
Current consumption | 300 mA
Rated operating voltage | 24 VDC
Fuse rating | 4 A
Electrical data - Magnet control
Magnet switch-on time | 100 %
Status indication
Note (LED switching conditions display) | (1) LED verde/osso (LED Duo AS-i): tensione di alimentazione / errore di comunicazione / indirizzo slave = 0 / errore di periferica rilevato / errore dispositivo rilevato / protezione antimanomissione attiva (2) LED giallo: Stato dispositivo (stato abilitazione) (3) LED rosso: Errore dispositivo
Pin assignment
PIN 1 | AS-Interface +
PIN 2 | Aux - (P)
PIN 3 | AS-Interface -
PIN 4 | Aux + (P)
Scope of delivery
Scope of delivery | Actuator must be ordered separately.
Accessory
Recommendation (actuator) | AZ/AZM300-B1
Note
Note (General) | Per porte che si chiudono a filo con il telaio della porta, è possibile utilizzare la piastra di montaggio opzionale MP-AZ/AZM300-1. Per porte in vetro o in MACROLON può essere utilizzata la piastra di montaggio opzionale MS-AZ/AZM300-B1-1. Il dispositivo di protezione sbloccato può essere nuovamente bloccato, a condizione che l&apos;azionatore nell&apos;elettroserratura rimanga inserito. In questo caso le uscite di sicurezza sono ri-abilitate, cosicchè il controllo di sicurezza non debba essere aperto.
Note voltage AUX DC | stabilised PELV power supply
Schmersal India Pvt. Ltd., Plot No - G-7/1, Ranjangaon MIDC, Tal. - Shirur, Dist.- Pune 412 220
I dettagli e i dati qui riportati sono stati attentamente verificati. Le immagini possono differire dagli originali. Altri dati tecnici possono essere trovati nei manuali. Salvo modifiche tecniche o errori.
Generato il 04/04/2025, 07:07