## Worksheet
BDF200-FB-B-DTBK-LTYE-LMGN
| integrated FB interface for connection to the Safety-Field-Box SFB Pos 1: Blanking plug Pos 2: BLACK pushbutton Pos 3: YELLOW illuminated pushbutton Pos 4: GREEN signal light | slender shock-proof thermoplastic enclosure to be installed at an ergonomic favourable position to be fitted to commercial-off-the-shelf aluminium profiles E-STOP with electronic OSSDs
Ordering data
Product type description | BDF200-FB-B-DTBK-LTYE-LMGN
Article number (order number) | 103037792
EAN (European Article Number) | 4030661543550
eCl@ss number, version 12.0 | 27-37-12-16
eCl@ss number, version 11.0 | 27-37-12-16
eCl@ss number, version 9.0 | 27-37-12-16
ETIM number, version 7.0 | EC000225
ETIM number, version 6.0 | EC000225
Note (Ordering data) | Remarque: voir exemple de commande
Approvals - Standards
Certificates | TÜV cULus
General data
Standards | EN ISO 13849-1 EN ISO 13850 EN IEC 60947-5-1 EN IEC 60947-5-5 EN IEC 61508
Climatic stress | DIN EN 60068
Housing material | Plastique, thermoplastique renforcé de fibres de verre, auto-extinguible
Reaction time, maximum | 50 ms
Duration of risk, maximum | 100 ms
Positions used, position 1 | blanking plug
Positions used, position 2 | Pushbutton, black
Positions used, position 3 | Illuminated pushbutton, yellow
Positions used, position 4 | Indicator light, green
Gross weight | 280 g
General data - Features
Serial diagnostics | Non
Field box interface | Ja
Indicator lamp | Non
Safety functions | Oui
Number of fail-safe digital outputs | 2
<table><tr><td>Safety classification</td></tr></table>
Vorschriften | EN ISO 13849-1 EN IEC 61508
Performance Level, up to | e
Category | 4
PFH value | 2,89 x 10⁻¹⁰ /h
Note (PFH-value) | jusqu'à max. 5 000 manoeuvres/a n
Safety Integrity Level (SIL), suitable for applications in | 3
Mission time | 20 Year(s)
Mechanical data
Mechanical life, Emergency-Stop button | 100 000 Operations
Mechanical life, Command devices | 1 000 000 Operations
Mounting | Trous de fixation à l&apos;intérieur
Type of the fixing screws | 2x M5
Mechanical data - Connection technique
Terminal (mechanical) | Connecteur: M12, 8 pôles, codage A
Mechanical data - Dimensions
Width | 40 mm
Height | 69 mm
Depth | 233,5 mm
Ambient conditions
Degree of protection | IP65
Ambient temperature | -25 ... +65 °C
Storage and transport temperature | -25 ... +85 °C
Resistance to vibrations | 10 … 150 Hz, amplitude 0,35 mm / 5 g
Restistance to shock | 30 g / 11 ms
Protection class | III
Permissible installation altitude above sea level, maximum | 2 000 m
Ambient conditions - Insulation values
Rated insulation voltage Ui | 32 VDC
Rated impulse withstand voltage Uimp | 0,8 kV
Overvoltage category | III
Degree of pollution | 3
Electrical data
Operating voltage | 24 VDC -15 % / +10 %
No-load supply current I0, typical | 35 mA
Rated operating voltage | 24 VDC
Operating current | 600 mA
Required rated short-circuit current | 100 A
Time to readiness, maximum | 2 000 ms
Switching frequency, maximum | 1 Hz
Electrical data - Safety digital inputs
Designation, Safety inputs | X1 and X2
Switching thresholds | −3 V … 5 V (Low) 15 V … 30 V (High)
Current consumption at 24 V | 5 mA
Test pulse duration, maximum | 1 ms
Test pulse interval, minimum | 100 ms
Classification ZVEI CB24I, Sink | C1
Classification ZVEI CB24I, Source | C1 C2 C3
Electrical data - Safety digital outputs
Designation, Safety outputs | Y1 et Y2
Design of control elements | protégé contre les courts-circuits, commutation P
Voltage drop Ud, maximum | 1 V
Leakage current Ir, maximum | 0,5 mA
Voltage, Utilisation category DC-12 | 24 VDC
Current, Utilisation category DC-12 | 0,25 A
Voltage, Utilisation category DC-13 | 24 VDC
Current, Utilisation category DC-13 | 0,25 A
Test pulse interval, typical | 1000 ms
Test pulse duration, maximum | 1 ms
Classification ZVEI CB24I, Source | C1
Classification ZVEI CB24I, Sink | C1
Electrical data - Serial diagnostic SD
Designation, Serial diagnostic SD | OUT
Operation current | 10 mA
Design of control elements | protégé contre les courts-circuits, commutation P
Wiring capacitance | 50 nF
Pin assignment
PIN 1 | A1 Tension d'alimentation UB
PIN 2 | X1 Entrée de sécurité 1
PIN 3 | A2 GND
PIN 4 | Y1 Sortie de sécurité 1
PIN 5 | OUT sortie de diagnostic série
PIN 6 | X2 Entrée de sécurité 2
PIN 7 | Y2 Sortie de sécurité 2
PIN 8 | n.c.
Schmersal India Pvt. Ltd., Plot No - G-7/1, Ranjangaon MIDC, Tal. - Shirur, Dist.- Pune 412 220
Les données et les valeurs ont été soigneusement vérifiées. Les illustrations peuvent être différentes de l'original. Vous trouverez d'avantage de caractéristiques techniques dans les manuels d’instructions. Sous réserve de modifications techniques et errata.
Généré le: 06/04/2025 01:48