## Worksheet
EX-SLG440-ER-0800-03-H
Ex-Zone 1 and 21 Range up to 20m Protected mode Integrated contactor control Beam coding
Ordering data
Product type description | EX-SLG440-ER-0800-03-H
Article number (order number) | 103047626
EAN (European Article Number) | 4030661619064
eCl@ss number, version 12.0 | 27-27-27-03
eCl@ss number, version 11.0 | 27-27-27-03
eCl@ss number, version 9.0 | 27-27-27-03
ETIM number, version 7.0 | EC001832
ETIM number, version 6.0 | EC001832
Approvals - Standards
Certificates | ATEX
Explosion protection
Explosion protection: regulations | EN IEC 60079-0 EN 60079-1 EN 60079-28 EN 60079-31
Explosion protection zones | 1 21
Explosion protection category | 2G 2D
Explosion protection designation | EX II 2G Ex db op is IIA T6 Gb EX II 2D Ex op is tb IIIC T80°C Db
General data
Standards | EN IEC 61496-2 EN IEC 62061 EN ISO 13849-1 EN IEC 61496-1
Housing material | Shatterproof glass
Reaction time, maximum | 10 ms
General data - Features
Restart interlock (manual reset) | Evet
Contactor control integrated | Evet
Beam coding available | Evet
Blanking function | Evet
7-segment display | Evet
Integral system diagnostics, status | Evet
Integral system diagnostics | Evet
Number of fail-safe digital outputs | 2
Number of beams | 3
<table><tr><td>Safety classification</td></tr></table>
Vorschriften | EN ISO 13849-1 EN IEC 62061
Performance Level, up to | e
Category | 4
PFH value | 5,14 x 10⁻⁹ /h
Safety Integrity Level (SIL), suitable for applications in | 3
Mission time | 20 Year(s)
Safety type in accordance with IEC 61496-1 | 4
Mechanical data
Detection ability for test bodies at v = 1.6 m/s | 400 mm
Height of the protection field | 800 mm
Range, protection field, minimum | 4 m
Range, protection field, maximum | 20 m
Wave length of the laserdiode | 880 nm
Mechanical data - Connection technique
Termination | Konektör
Terminal connector, Recipient | Konektör fişi M12 8-kutup
Terminal, Connector, Transmitter | Konektör fişi M12 4-kutup
Mechanical data - Dimensions
Width of sensor | 100 mm
Ambient conditions
Degree of protection | IP66
Ambient temperature | -25 ... +50 °C
Storage and transport temperature | -25 ... +70 °C
Electrical data
Switching voltage OSSD, HIGH signal | 24 V
Electrical data - Safety digital outputs
Output current, (fail-safe output), maximum | 0,25 A
Design of control elements | short-circuit proof, p-type
Scope of delivery
Scope of delivery | 2 montaj dirsekli set
Accessory
Recommended safety switchgear | SRB-E 301
Note
Note (General) | Im In case of failure (interruption of the 0 V supply) the maximum leakage current is 1 mA.
Schmersal India Pvt. Ltd., Plot No - G-7/1, Ranjangaon MIDC, Tal. - Shirur, Dist.- Pune 412 220
Veriler ve ayrıntılar dikkatli bir şekilde kontrol edilmişlerdir. Görüntüler orijinalden farklı olabilir. Daha fazla teknik veri kılavuzda bulunabilir. Teknik değişiklikler ve hatalar olabilir.
Udarbejdet d. 11.04.2025 04:30