## Worksheet
SH-440-ER-03
Protective enclosure for SLC/SLG440 Extremely robust protective tube made of polycarbonate Impact resistant - Break resistant - Scratch resistant - Hygienic End plugs, membrane and cable entry made of stainless steel Protection class IP69 ECOLAB certified
Ordering data
Note (Delivery capacity) | Can only be ordered in combination with the matching SLC/SLG.
Product type description | SH-440-ER-03
Article number (order number) | 103026834
EAN (European Article Number) | 4030661517148
eCl@ss number, version 12.0 | 27-27-27-92
eCl@ss number, version 11.0 | 27-27-27-92
eCl@ss number, version 9.0 | 27-27-27-92
ETIM number, version 7.0 | EC002549
ETIM number, version 6.0 | EC002549
Approvals - Standards
Certificates | ECOLAB
General data
Housing material | Polycarbonate
Enclosure cabs material | V4A
Gross weight | 3 600 g
Mechanical data - Connection technique
Length of cable | 10 m
Termination | Kabelforfeste fast integrert
Terminal connector, Recipient | Konnektorplugg M12, 8-polet
Terminal, Connector, Transmitter | Konnektorplugg M12, 4-polet
Mechanical data - Dimensions
Height, minimum | 900 mm
Height, maximum | 1 290 mm
Diameter of the protective tube | 50 mm
Diameter of the enclosure cabs | 60 mm
Ambient conditions
Degree of protection | IP69
Ambient temperature | -25 ... +50 °C
Storage and transport temperature | -25 ... +70 °C
Schmersal India Pvt. Ltd., Plot No - G-7/1, Ranjangaon MIDC, Tal. - Shirur, Dist.- Pune 412 220
Data og verdier er kontrollert omhyggelig. Bilder kan avvike fra originalen. Ytterligere tekniske data finner du i manualen. Tekniske modifiseringer og feil kan forkomme.
Generert til 02.05.2025, 08:49