## Worksheet
SRB308IT-24VAC/DC
| Level 1: Reset without edge detection, Optional Automatic reset function, Short-circuit recognition, Level 2: / Opener (NC) Normally open contact (NO) Multifunctional safety relay module for superior diagnostics and visualisation Suitable for the signal processing of outputs with contact sensors Suitable for signal processing of outputs connected to potentials (AOPDs), e.g. safety light grids/curtains | Suitable for the signal processing of outputs with contact sensors 3 safety contacts, STOP 0 2 + 6 Signalling outputs
Ordering data
Note (Delivery capacity) | Plus disponible!
Replacement article number | 101159511
Product type description | SRB308IT-24VAC/DC
Article number (order number) | 101158200
EAN (European Article Number) | 4250116201556
eCl@ss number, version 12.0 | 27-37-18-19
eCl@ss number, version 11.0 | 27-37-18-19
eCl@ss number, version 9.0 | 27-37-18-19
ETIM number, version 7.0 | EC001449
ETIM number, version 6.0 | EC001449
Approvals - Standards
Certificates | cULus
General data
Standards | EN IEC 62061 EN ISO 13849-1 EN IEC 60947-5-1 EN IEC 60947-5-3 EN IEC 60947-5-5 EN IEC 61508 EN IEC 60204-1 EN IEC 60947-1
Climatic stress | EN 60068-2-78
Housing material | Plastique, thermoplastique renforcée de fibres de verre, ventilée
Gross weight | 480 g
General data - Features
Electronic Fuse | Oui
Wire breakage detection | Oui
Cross-circuit detection | Oui
Removable Terminals | Oui
Start input | Oui
Feedback circuit | Oui
Automatic reset function | Oui
Reset edge detection | Oui
Earth connection detection | Oui
Integral system diagnostics, status | Oui
Number of auxiliary contacts | 2
Number of LEDs | 5
Number of normally closed (NC) | 2
Number of undelayed semi-conductor outputs with signaling function | 6
Number of safety contacts | 3
Number of signalling outputs | 6
<table><tr><td>Safety classification</td></tr></table>
Vorschriften | EN IEC 60947-5-1 EN IEC 61508
Mission time | 20 Year(s)
Common Cause Failure (CCF), minimum | 65
Stop-Category | 0
<table><tr><td>Safety classification - Relay outputs</td></tr></table>
Performance Level, stop 0, up to | e
Category, Stop 0 | 4
Diagnostic Coverage (DC) Level, Stop 0 | ≥ 99 %
PFH value, Stop 0 | 2,00 x 10⁻⁸ /h
Safety Integrity Level (SIL), Stop 0, suitable for applications in | 3
Mechanical data
Mechanical life, minimum | 10 000 000 Operations
Mounting | Fixation rapide sur rails DIN standards selon DIN EN 60715
Mechanical data - Connection technique
Terminal designations | IEC/EN 60947-1
Termination | rigide ou flexible Raccord fileté M20 x 1.5
Cable section, minimum | 0,25 mm²
Cable section, maximum | 2,5 mm²
Tightening torque of Clips | 0,6 Nm
Mechanical data - Dimensions
Width | 45 mm
Height | 100 mm
Depth | 121 mm
Ambient conditions
Degree of protection of the enclosure | IP40
Degree of protection of the mounting space | IP54
Degree of protection of clips or terminals | IP20
Ambient temperature | -25 ... +45 °C
Storage and transport temperature | -40 ... +85 °C
Resistance to vibrations | 10 ... 55 Hz, amplitude 0,35 mm
Restistance to shock | 30 g / 11 ms
Ambient conditions - Insulation values
Rated impulse withstand voltage Uimp | 4 kV
Overvoltage category | III
Degree of pollution | 2
Electrical data
Frequency range | 50 Hz 60 Hz
Operating voltage | 24 VAC -15 % / +10 %24 VDC -15 % / +20 %
Ripple voltage | 10 %
Rated operating voltage | 24 VAC
Rated operating voltage | 24 VDC
Operating current | 125 mA
Rated AC voltage for controls, 50 Hz, minimum | 20,4 VAC
Rated control voltage at AC 50 Hz, maximum | 26,4 VAC
Rated AC voltage for controls, 60 Hz, minimum | 20,4 VAC
Rated control voltage at AC 60 Hz, maximum | 26,4 VAC
Rated AC voltage for controls at DC minimum | 20,4 VDC
Rated control voltage at DC, maximum | 28,8 VDC
Utilisation category AC-15 | 230 VAC
Utilisation category AC-15 | 1,5 A
Utilisation category DC-13 | 24 VDC
Utilisation category DC-13 | 1,2 A
Electrical power consumption | 3 W
Electrical power consumption | 3 VA
Contact resistance, maximum | 0,1 Ω
Note (Contact resistance) | à l&apos;état neuf
Drop-out delay in case of &quot;emergency stop&quot;, maximum | 15 ms
Pull-in delay at automatic start, maximum, typically | 60 ms
Pull-in delay at RESET, typically | 200 ms
Material of the contacts, electrical | AgSn0, Ag-Ni, autonettoyant, à guidage forcé
Electrical data - Digital inputs
Conduction resistance, maximum | 40 Ω
Electrical data - Electromagnetic compatibility (EMC)
EMC rating | Directive CEM
Status indication
Indicated operating states | Position relais K2 Position relais K1 Tension de service interne Ui Position relais K3
Other data
Note (applications) | Dispositif de protection Bouton d&apos;arrêt d&apos;urgence Interrupteurs de sécurité à commande par câble Rideau lumineux de sécurité
Note
Note (General) | Des charges inductives (p.ex. relais externe, etc.) doivent être antiparasitées par un dispositif approprié.
Wiring example
Note (Wiring diagram) | L'exemple de câblage est représenté pour les protecteurs fermés et hors tension. Les tableaux ISD (système intégré de diagnostic) pour l'analyse des messages d'erreur et leurs causes sont repris en annexe. Partie puissance: une commande à 2 canaux convient pour le renforcement ou la multiplication des contacts par contacteurs ou relais avec contacts à guidage forcé. La commande détecte les courts-circuits transversaux, les ruptures de câbles et les fuites à la terre dans le circuit de surveillance. Raccorder les sorties statiques à commutation p avec potentiel des rideaux lumineux/barrières immatérielles de sécurité à S12/S22. Les dispositifs doivent avoir le même potentiel de référence. L'exemple reprend une commande à 2 canaux d'une surveillance de porte avec deux contacts, dont au moins un contact à manœuvre positive d'ouverture; avec interrupteur de réarmement externe (R) et boucle de retour (H2). (exemple sans détection des courts-circuits transversaux) Pour une commande à 2 canaux avec détection des courts-circuits transversaux, raccorder le contact NF à S11/S12 et S31/S32 et ponter S21/S22 Pour une commande à 1 canal, raccorder le contact NF à S21/S22 et ponter S31/32 Fonction de démarrage / bouton de réarmement: la fonction "front descendant" est configurée via l'interrupteur AF (position de l'interrupteur = 1) situé sur la partie frontale du boîtier. Le démarrage automatique est configuré en reliant les bornes X3 / X5 et en basculant le commutateur "AF" sur 0. Le décalage temporel entre les canaux est d'environ 100 ms. Le décalage temporel "infini" entre les voies 1 et 2 est configurée par un pont entre les borniers X3 / X6. F1 = fusible hybride F2 = surveillance des sorties de signalisation
Schmersal India Pvt. Ltd., Plot No - G-7/1, Ranjangaon MIDC, Tal. - Shirur, Dist.- Pune 412 220
Les données et les valeurs ont été soigneusement vérifiées. Les illustrations peuvent être différentes de l'original. Vous trouverez d'avantage de caractéristiques techniques dans les manuels d’instructions. Sous réserve de modifications techniques et errata.
Généré le: 22/03/2025 11:30