## Worksheet
MS-AZ 200ST-T-1P2P-2568
| Connector M23, 8+1-pole Idle assignable pushbutton and LED Thermoplastic enclosure Max. length of the sensor chain 200 m | Self-monitoring series-wiring 3 LEDs to show operating conditions Sensor technology permits an offset between actuator and interlock of ± 5 mm vertically and ± 3 mm horizontally Intelligent diagnosis
Ordering data
Note (Delivery capacity) | Non più disponibile!
Product type description | MS-AZ 200ST-T-1P2P-2568
Article number (order number) | 103006853
EAN (European Article Number) | 4030661443409
eCl@ss number, version 12.0 | 27-27-26-02
eCl@ss number, version 11.0 | 27-27-26-02
eCl@ss number, version 9.0 | 27-27-26-02
ETIM number, version 7.0 | EC002592
ETIM number, version 6.0 | EC002592
General data
Standards | EN ISO 13849-1 EN IEC 60947-5-3 EN IEC 61508
Working principle | senza contatto
Housing material | materiale sintetico, termoplastica rinforzata con fibra di vetro
Reaction time, maximum | 60 ms
Duration of risk, maximum | 120 ms
Gross weight | 513 g
General data - Features
Actuator monitored | Sì
Short circuit detection | Sì
Cross-circuit detection | Sì
Series-wiring | Sì
Idle assignable pushbutton | Sì
Freely assignable LED | Sì
Safety functions | Sì
Integral system diagnostics, status | Sì
Number of safety contacts | 2
<table><tr><td>Safety classification</td></tr></table>
Vorschriften | EN IEC 61508
Performance Level, up to | e
Category | 4
PFH value | 4,00 x 10⁻⁹ /h
Safety Integrity Level (SIL), suitable for applications in | 3
Mission time | 20 Year(s)
Mechanical data
Mechanical life, minimum | 1.000.000 Operations
Latching force | 30 N
Actuating speed, maximum | 0,2 m/s
Tightening torque of the fastening screws for the housing cover, minimum | 0,7 Nm
Tightening torque of the fastening screws for the housing cover, maximum | 1 Nm
Note | Torx T10
Mechanical data - Switching distances according EN IEC 60947-5-3
Switch distance, typical | 6,5 mm
Assured switching distance &quot;ON&quot; Sao | 4 mm
Assured switching distance &quot;OFF&quot; Sar | 30 mm
Hysteresis (Switching distance), maximum | 1,5 mm
Repeat accuracy R | 0,5 mm
Mechanical data - Connection technique
Termination | Connettore M23, 12 poli
Mechanical data - Dimensions
Length of sensor | 50 mm
Width of sensor | 40 mm
Height of sensor | 220 mm
Ambient conditions
Degree of protection | IP67
Ambient temperature | -25 ... +70 °C
Storage and transport temperature | -25 ... +85 °C
Relative humidity, minimum | 30 %
Relative humidity, maximum | 95 %
Note (Relative humidity) | non condensante
Resistance to vibrations | 10…55 Hz, ampiezza 1 mm
Restistance to shock | 30 g / 11 ms
Protection class | II
Ambient conditions - Insulation values
Rated insulation voltage Ui | 32 VDC
Rated impulse withstand voltage Uimp | 0,8 kV
Overvoltage category | III
Degree of pollution | 3
Electrical data
Operating voltage | 24 VDC -15 % / +10 %
No-load supply current I0, typical | 100 mA
Rated operating voltage | 24 VDC
Operating current | 50 mA
Time to readiness, maximum | 4.000 ms
Switching frequency, approx. | 1 Hz
Electrical fuse rating, maximum | 4 A
Electrical data - Safety digital inputs
Switching thresholds | −3 V … 5 V (Low) 15 V … 30 V (High)
Current consumption at 24 V | 5 mA
Electrical data - Safety digital outputs
Rated operating current (safety outputs) | 250 mA
Design of control elements | con commutazione p
Voltage drop Ud, maximum | 4 V
Leakage current Ir, maximum | 0,5 mA
Voltage, Utilisation category DC-13 | 24 VDC
Current, Utilisation category DC-13 | 0,25 A
Electrical data - Digital Output
Design of control elements | commutazione p
Electrical data - Diagnostic outputs
Voltage drop Ud, maximum | 4 V
Voltage, Utilisation category DC-13 | 24 VDC
Current, Utilisation category DC-13 | 0,05 A
Status indication
Note (LED switching conditions display) | Stato operativo: LED giallo Errore malfunzionamento: LED rosso Tensione di alimentazione : LED verde
Pin assignment
PIN 1 | A1 Tensione di alimentazione UB
PIN 2 | X1 Entrata di sicurezza 1
PIN 3 | A2 GND
PIN 4 | Y1 Uscita di sicurezza 1
PIN 5 | OUT Uscita di diagnosi
PIN 6 | X2 Entrata di sicurezza 2
PIN 7 | Y2 Uscita di sicurezza 2
PIN 9 | senza funzione
Scope of delivery
Scope of delivery | Actuator must be ordered separately.
Accessory
Recommendation (actuator) | AZ/AZM 200-B1
Schmersal India Pvt. Ltd., Plot No - G-7/1, Ranjangaon MIDC, Tal. - Shirur, Dist.- Pune 412 220
I dettagli e i dati qui riportati sono stati attentamente verificati. Le immagini possono differire dagli originali. Altri dati tecnici possono essere trovati nei manuali. Salvo modifiche tecniche o errori.
Generato il 25/03/2025, 17:01