## Worksheet
AZ 200SK-T-1P2P
| Screw connection Thermoplastic enclosure Max. length of the sensor chain 200 m Self-monitoring series-wiring | 3 LEDs to show operating conditions Sensor technology permits an offset between actuator and interlock of ± 5 mm vertically and ± 3 mm horizontally Intelligent diagnosis
Ordering data
Note (Delivery capacity) | Nicht mehr lieferbar!
Product type description | AZ 200SK-T-1P2P
Article number (order number) | 101182254
EAN (European Article Number) | 4030661317267
eCl@ss number, version 12.0 | 27-27-26-02
eCl@ss number, version 11.0 | 27-27-26-02
eCl@ss number, version 9.0 | 27-27-26-02
ETIM number, version 7.0 | EC002592
ETIM number, version 6.0 | EC002592
Approvals - Standards
Certificates | cULus
General data
Standards | EN ISO 13849-1 EN IEC 60947-5-3 EN IEC 61508
Working principle | berührungslos
Housing material | Kunststoff, glasfaserverstärkter Thermoplast
Reaction time, maximum | 60 ms
Duration of risk, maximum | 120 ms
Gross weight | 345 g
General data - Features
Actuator monitored | Ja
Short circuit detection | Ja
Cross-circuit detection | Ja
Series-wiring | Ja
Safety functions | Ja
Integral system diagnostics, status | Ja
Number of safety contacts | 2
<table><tr><td>Safety classification</td></tr></table>
Vorschriften | EN IEC 61508
Performance Level, up to | e
Category | 4
PFH value | 4,00 x 10⁻⁹ /h
Safety Integrity Level (SIL), suitable for applications in | 3
Mission time | 20 Year(s)
Mechanical data
Mechanical life, minimum | 1.000.000 Operations
Latching force | 30 N
Actuating speed, maximum | 0,2 m/s
Tightening torque of the fastening screws for the housing cover, minimum | 0,7 Nm
Tightening torque of the fastening screws for the housing cover, maximum | 1 Nm
Note | Torx T10
Mechanical data - Switching distances
Switch distance, typical | 6,5 mm
Assured switching distance &quot;ON&quot; Sao | 4 mm
Assured switching distance &quot;OFF&quot; Sar | 30 mm
Note (switching distance) | Alle Angaben der Schaltabstände gemäß EN IEC 60947-5-3
Hysteresis (Switching distance), maximum | 1,5 mm
Repeat accuracy R | 0,5 mm
Mechanical data - Connection technique
Termination | Schraubanschluss M20 x 1.5
Cable section, minimum | 0,25 mm²
Cable section, maximum | 1,5 mm²
Note | Alle Angaben einschließlich Aderendhülsen.
Wire cross-section, minimum | 23 AWG
Wire cross-section, maximum | 15 AWG
Wire cross-section | 23 ... 15 AWG
Allowed type of cable | Starr eindrähtig Starr mehrdrähtig Flexibel
Mechanical data - Dimensions
Length of sensor | 50 mm
Width of sensor | 40 mm
Height of sensor | 220 mm
Ambient conditions
Degree of protection | IP67
Ambient temperature | -25 ... +70 °C
Storage and transport temperature | -25 ... +85 °C
Relative humidity, minimum | 30 %
Relative humidity, maximum | 95 %
Note (Relative humidity) | nicht kondensierend
Resistance to vibrations | 10 … 55 Hz, Amplitude 1 mm
Restistance to shock | 30 g / 11 ms
Protection class | II
Ambient conditions - Insulation values
Rated insulation voltage Ui | 32 VDC
Rated impulse withstand voltage Uimp | 0,8 kV
Overvoltage category | III
Degree of pollution | 3
Electrical data
Operating voltage | 24 VDC -15 % / +10 %
No-load supply current I0, typical | 100 mA
Rated operating voltage | 24 VDC
Operating current | 50 mA
Time to readiness, maximum | 4.000 ms
Switching frequency, approx. | 1 Hz
Electrical data - Safety digital inputs
Switching thresholds | −3 V … 5 V (Low) 15 V … 30 V (High)
Current consumption at 24 V | 5 mA
Electrical data - Safety digital outputs
Rated operating current (safety outputs) | 250 mA
Design of control elements | p-schaltend
Voltage drop Ud, maximum | 4 V
Leakage current Ir, maximum | 0,5 mA
Voltage, Utilisation category DC-13 | 24 VDC
Current, Utilisation category DC-13 | 0,25 A
Electrical data - Digital Output
Design of control elements | p-schaltend
Electrical data - Diagnostic outputs
Voltage drop Ud, maximum | 4 V
Voltage, Utilisation category DC-13 | 24 VDC
Current, Utilisation category DC-13 | 0,05 A
Status indication
Note (LED switching conditions display) | Betriebszustand: gelbe LED Fehler Funktionsstörung: rote LED Versorgungsspannung: grüne LED
Scope of delivery
Scope of delivery | Der Betätiger ist nicht im Lieferumfang enthalten.
Accessory
Recommendation (actuator) | AZ/AZM 200-B1
Schmersal India Pvt. Ltd., Plot No - G-7/1, Ranjangaon MIDC, Tal. - Shirur, Dist.- Pune 412 220
Die genannten Daten und Angaben wurden sorgfältig geprüft. Abbildungen können vom Original abweichen. Weitere technische Daten finden Sie in der Betriebsanleitung. Technische Änderungen und Irrtümer vorbehalten.
Generiert am: 09.04.2025, 09:28