## Worksheet
SRB206ST-230V
2 safety contacts, STOP 0 6 Signalling outputs Multi-evaluation of up to 6 safety guards Suitable for the signal processing of outputs with contact sensors
Ordering data
Note (Delivery capacity) | Excluído do programa de fornecimento!
Replacement article number | 101177164
Product type description | SRB206ST-230V
Article number (order number) | 101174014
EAN (European Article Number) | 4250116201860
eCl@ss number, version 12.0 | 27-37-18-19
eCl@ss number, version 11.0 | 27-37-18-19
eCl@ss number, version 9.0 | 27-37-18-19
ETIM number, version 7.0 | EC001449
ETIM number, version 6.0 | EC001449
Approvals - Standards
Certificates | cULus
General data
Standards | EN IEC 62061 EN ISO 13849-1 EN IEC 60947-5-1 EN IEC 60947-5-3 EN IEC 60947-5-5 EN IEC 61508 EN IEC 60204-1 EN IEC 60947-1
Climatic stress | EN 60068-2-78
Housing material | Plástico, termoplástico reforçado com fibra de vidro, auto-extinção de fogo
Gross weight | 320 g
General data - Features
Electronic Fuse | Sim
Wire breakage detection | Sim
Removable Terminals | Sim
Start input | Sim
Feedback circuit | Sim
Automatic reset function | Sim
Reset edge detection | Sim
Earth connection detection | Sim
Integral system diagnostics, status | Sim
Number of auxiliary contacts | 6
Number of LEDs | 4
Number of normally closed (NC) | 12
Number of safety contacts | 2
Number of signalling outputs | 6
<table><tr><td>Safety classification</td></tr></table>
Vorschriften | EN IEC 60947-5-1 EN IEC 61508
Stop-Category | 0
<table><tr><td>Safety classification - Relay outputs</td></tr></table>
Performance Level, stop 0, up to | d
Category, Stop 0 | 3
Diagnostic Coverage (DC) Level, Stop 0 | &gt; 60 %
PFH value, Stop 0 | 2,00 x 10⁻⁷ /h
Safety Integrity Level (SIL), Stop 0, suitable for applications in | 3
Mission time | 20 Year(s)
Common Cause Failure (CCF), minimum | 65
Mechanical data
Mechanical life, minimum | 10 000 000 Operations
Mounting | Fixação rápida para perfil normalizado segundo a DIN EN 60715
Mechanical data - Connection technique
Terminal designations | IEC/EN 60947-1
Termination | rígido ou flexível Ligação por parafuso M20 x 1.5
Cable section, minimum | 0,25 mm²
Cable section, maximum | 2,5 mm²
Tightening torque of Clips | 0,6 Nm
Mechanical data - Dimensions
Width | 45 mm
Height | 100 mm
Depth | 121 mm
Ambient conditions
Degree of protection of the enclosure | IP40
Degree of protection of the mounting space | IP54
Degree of protection of clips or terminals | IP20
Ambient temperature | -25 ... +45 °C
Storage and transport temperature | -40 ... +85 °C
Resistance to vibrations | 10...55 Hz, amplitude 0,35 mm, ± 15 %
Restistance to shock | 30 g / 11 ms
Ambient conditions - Insulation values
Rated impulse withstand voltage Uimp | 4 kV
Overvoltage category | III
Degree of pollution | 2
Electrical data
Frequency range | 50 Hz 60 Hz
Type of voltage range | AC
Rated operating voltage | 48 ... 240 VAC
Operating current | 275 mA
Rated AC voltage for controls, 50 Hz, minimum | 48 VAC
Rated control voltage at AC 50 Hz, maximum | 240 VAC
Rated AC voltage for controls, 60 Hz, minimum | 48 VAC
Rated control voltage at AC 60 Hz, maximum | 240 VAC
Utilisation category AC-15 | 230 VAC
Utilisation category AC-15 | 6 A
Utilisation category DC-13 | 24 VDC
Utilisation category DC-13 | 6 A
Electrical power consumption | 6,8 W
Contact resistance, maximum | 0,1 Ω
Note (Contact resistance) | em perfeitas condições
Drop-out delay in case of &quot;emergency stop&quot;, maximum | 30 ms
Pull-in delay at RESET, typically | 50 ms
Material of the contacts, electrical | AgSn0, auto limpante, contactos com guia positivo
Electrical data - Digital inputs
Conduction resistance, maximum | 40 Ω
Electrical data - Electromagnetic compatibility (EMC)
EMC rating | Diretiva CEM
Status indication
Indicated operating states | Posição dos relés K2 Posição dos relés K1 Tensão interna de operação Uisub>
Other data
Note (applications) | Dispositivo de segurança Botão &quot;Paragem de Emergência&quot; Interruptor de emergência - acionamento por cabo
Note
Note (General) | Cargas indutivas (contactores, reles, etc.) deverão ser absorvidas por meio de circuitos apropriados
Wiring example
Note (Wiring diagram) | O exemplo de comutação é o do dispositivo de segurança fechado mostrando o estado sem a presença de tensão. Arranque automático: A programação de arranque automático é efetuada através da integração do circuito de retorno nos terminais X1/X3. Quando o circuito de retorno não é necessário, ele pode ser substituído por uma ponte. Nível da entrada: Controle de 2 canais, representado no exemplo de uma comutação de uma supervisão de porta com dois interruptores de posicionamento, sendo que no mínimo um terá que ser um contacto de rutura positiva, com botão externo de rearme (R), e circuito de retorno (H2). O controle reconhece ruturas de condutores e aterramentos no circuito de supervisão. Nível de potência: comando de dois canais, apropriado para amplificação e multiplicação de canal através de contactores ou relés com contactos forçados. Ocorrendo a supervisão de um maior número de portas de proteção, estas deverão ser conectadas de acordo com a tabela de conexões Um erro isolado dos sensores não leva à perda da segurança. Quando aparece um erro isolado a função de segurança é mantida. Alguns, nem todos, os erros são reconhecidos. O acúmulo de erros não reconhecidos pode conduzir à perda da função de segurança.
Schmersal India Pvt. Ltd., Plot No - G-7/1, Ranjangaon MIDC, Tal. - Shirur, Dist.- Pune 412 220
Os dados e informações anteriores foram verificados cuidadosamente. As imagens podem ser diferentes do original. Mais informações técnicas podem ser encontradas nos manuais de instruções. Sujeito a modificações técnicas e erros.
Gerado em 22/03/2025 22:27