## Worksheet
FWS 1206 A
Detects standstill using 1 or 2 impulse sensors Uses additional standstill signal, e.g. PLC as second input channel 2 safety contacts 2 Signalling outputs
Ordering data
Note (Delivery capacity) | 不支持！
Product type description | FWS 1206 A
Article number (order number) | 101170057
EAN (European Article Number) | 4030661297194
eCl@ss number, version 12.0 | 27-37-18-19
eCl@ss number, version 11.0 | 27-37-18-19
eCl@ss number, version 9.0 | 27-37-18-19
ETIM number, version 7.0 | EC001449
ETIM number, version 6.0 | EC001449
Available until | 31.12.2024
Approvals - Standards
Certificates | cULus
General data
Standards | BG-GS-ET-20 EN IEC 62061 EN ISO 13849-1 EN IEC 60947-5-1 EN IEC 60947-5-3 EN IEC 60947-5-5 EN IEC 60204-1 EN IEC 60947-1
Climatic stress | EN 60068-2-3 BG-GS-ET-14
Housing material | 玻璃纤维加固热塑塑料，带通风
Gross weight | 200 g
General data - Features
Wire breakage detection | 是
Feedback circuit | 是
Reset edge detection | 是
Earth connection detection | 是
Integral system diagnostics, status | 是
Number of LEDs | 1
Number of undelayed semi-conductor outputs with signaling function | 2
Number of safety contacts | 2
Number of signalling outputs | 2
<table><tr><td>Safety classification</td></tr></table>
Vorschriften | EN IEC 61508
Performance Level, up to | d
Category | 3
PFH value | 1.00 x 10⁻⁷ /h
Safety Integrity Level (SIL), suitable for applications in | 2
Mission time | 20 Year(s)
Stop-Category | 0
Mechanical data
Mechanical life, minimum | 20,000,000 Operations
Mounting | DIN导轨快速安装，依据EN 60715
Mechanical data - Connection technique
Terminal designations | IEC/EN 60947-1
Termination | 硬线或软线 螺丝端子 M20 x 1.5
Cable section, minimum | .2 mm²
Cable section, maximum | 2.5 mm²
Tightening torque of Clips | 0.6 Nm
Mechanical data - Dimensions
Width | 22.5 mm
Height | 100 mm
Depth | 121 mm
Ambient conditions
Degree of protection of the enclosure | IP40
Degree of protection of the mounting space | IP54
Degree of protection of clips or terminals | IP20
Ambient temperature | +0 ... +55 °C
Storage and transport temperature | -25 ... +70 °C
Resistance to vibrations | 10 ... 55 Hz, 振幅 .35 mm
Restistance to shock | 30 g / 11 ms
Ambient conditions - Insulation values
Rated impulse withstand voltage Uimp | 4.8 kV
Overvoltage category | II
Degree of pollution | 3
Electrical data
Operating voltage | 24 VDC -15 % / +15 %
Thermal test current | 6 A
Rated operating voltage | 24 VDC
Rated AC voltage for controls, 50 Hz, minimum | 20.4 VAC
Rated control voltage at AC 50 Hz, maximum | 26.4 VAC
Rated AC voltage for controls, 60 Hz, minimum | 20.4 VAC
Rated control voltage at AC 60 Hz, maximum | 26.4 VAC
Rated AC voltage for controls at DC minimum | 20.4 VDC
Rated control voltage at DC, maximum | 28.8 VDC
Electrical power consumption, maximum | 5 W
Contact resistance, maximum | 0.1 Ω
Note (Contact resistance) | 处于全新的状态
Material of the contacts, electrical | Ag-Ni 10和.2 µm 镀金
Electrical data - Safe relay outputs
Voltage, Utilisation category AC-15 | 230 VAC
Current, Utilisation category AC-15 | 3 A
Voltage, Utilisation category DC-13 | 24 VDC
Current, Utilisation category DC-13 | 2 A
Switching capacity, minimum | 10 VDC
Switching capacity, minimum | 10 mA
Switching capacity, maximum | 250 VAC
Switching capacity, maximum | 8 A
Electrical data - Digital inputs
Input signal, HIGH Signal &quot;1&quot; | 10 … 30 VDC
Input signal, LOW Signal &quot;0&quot; | 0 … 2 VDC
Conduction resistance, maximum | 40 Ω
Electrical data - Relay outputs (auxiliary contacts)
Switching capacity, maximum | 24 VDC
Switching capacity, maximum | 2 A
Integral system diagnosis (ISD)
Note (ISD -Faults) | 以下故障由安全监控模块记录并由ISD显示。
Faults | 安全继电器不能吸合或断开 安全监控模块的输入电路或继电器控制电路故障 接近开关失效 正在评估的一个通道故障 感应接近开关的输入连接中断
Other data
Note (applications) | 安全静态监控
Note
Note (General) | 感应负载（例如接触器、继电器等）必须通过适当的电路抑制。
Wiring example
Note (Wiring diagram) | 接线图显示的是防护门关闭且处于断电状态的情况。 用于分析故障指示及其原因的ISD表（综合系统诊断）如附录所示。 用于监测工厂内危险运动区域的防护门需达到PL d和类别3 电磁安全锁解锁静态监控 有关适用的IFL系列p型接近开关，请参阅“施迈赛自动化产品目录”。 当停机监控器通过一个或两个感应接近开关以及辅助停机信号（H7）检测到运行结束时，可以打开电磁锁。当按钮（E）被按下时，电磁安全锁通电。
Schmersal India Pvt. Ltd., Plot No - G-7/1, Ranjangaon MIDC, Tal. - Shirur, Dist.- Pune 412 220
所涉及的详细信息和数据已经过仔细检查。 图像可能与原始图像有所不同。 您可在说明书中进一步获得技术数据。 可能会有技术修改和错误。
生成日期 2025/3/24 上午9:53