## Worksheet
AZM201D-ST2-T-1P2P2P
| Thermoplastic enclosure Coding in accordance to ISO 14119 by using RFID-Technology 3 LEDs to show operating conditions Sensor technology permits an offset between actuator and interlock of ± 5 mm vertically and ± 3 mm horizontally Suitable for hinged and sliding guards Intelligent diagnosis Manual release | Protection class IP66, IP67 High holding force 2000 2 OSSD safety outputs for guard door monitoring 2 OSSD safety outputs for guard locking monitoring symmetrical construction form, assembly on 40mm profiles Emergency exit / Emergency release suitable for retrofitting
Ordering data
Product type description | AZM201D-ST2-T-1P2P2P
Article number (order number) | 103026879
EAN (European Article Number) | 4030661555515
eCl@ss number, version 12.0 | 27-27-26-03
eCl@ss number, version 11.0 | 27-27-26-03
eCl@ss number, version 9.0 | 27-27-26-03
ETIM number, version 7.0 | EC002593
ETIM number, version 6.0 | EC002593
Approvals - Standards
Certificates | TÜV cULus FCC IC UKCA ANATEL
General data
Standards | EN IEC 62061 EN ISO 13849-1 EN ISO 14119 EN IEC 60947-5-3 EN IEC 61508
Coding | Codificação universal
Coding level according to EN ISO 14119 | baixa
Working principle | RFID
Frequency band RFID | 125 kHz
Transmitter output RFID, maximum | -6 dB/m
Housing material | Plástico, termoplástico reforçado com fibra de vidro
Duration of risk, maximum | 200 ms
Reaction time, switching off safety outputs via actuator, maximum | 100 ms
Reaction time, switching off safety outputs via safety inputs, maximum | 0,5 ms
Gross weight | 588 g
General data - Features
Power to unlock | Sim
Actuator monitored | Sim
Solenoid interlock monitored | Sim
Manual release | Sim
Short circuit detection | Sim
Safety functions | Sim
Integral system diagnostics, status | Sim
Number of safety contacts | 4
<table><tr><td>Safety classification</td></tr></table>
Vorschriften | EN ISO 13849-1 EN IEC 62061 EN IEC 61508
Safety classification - Interlocking function
Performance Level, up to | e
Category | 4
PFH value | 5,70 x 10⁻¹⁰ /h
PFD value | 5,00 x 10⁻⁵
Safety Integrity Level (SIL), suitable for applications in | 3
Mission time | 20 Year(s)
<table><tr><td>Safety classification - Interlocking function 2</td></tr></table>
Performance Level, up to | d
Category | 3
Safety Integrity Level (SIL), suitable for applications in | 2
Mission time | 20 Year(s)
Safety classification - Guard locking function
Mission time | 20 Year(s)
Mechanical data
Mechanical life, minimum | 1 000 000 Operations
Holding force FZh in accordance with EN ISO 14119 | 2 000 N
Note (clamping force FZh) | 1.000 N em conjunto com um atuador AZ/AZM201-B30 para montagem interna.
Holding force Fmax, maximum | 2 600 N
Note (clamping force Fmax) | 1.300 N em conjunto com um atuador AZ/AZM201-B30 para montagem interna.
Latching force | 30 N
Actuating speed, maximum | 0,2 m/s
Type of the fixing screws | 2x M6
Tightening torque of the fastening screws for the housing cover, minimum | 0,7 Nm
Tightening torque of the fastening screws for the housing cover, maximum | 1 Nm
Note | Torx T10
Mechanical data - Connection technique
Length of sensor chain, maximum | 200 m
Note (length of the sensor chain) | O comprimento e a secção do cabo alteram a queda de tensão em função da corrente de saída
Note (series-wiring) | Número ilimitado de dispositivos, respeitar a proteção externa do condutor, máx. 31 dispositivos com diagnóstico serial SD
Termination | Conector M12, 8-polos
Mechanical data - Dimensions
Length of sensor | 50 mm
Width of sensor | 40 mm
Height of sensor | 220 mm
Ambient conditions
Degree of protection | IP66 IP67
Ambient temperature | -25 ... +60 °C
Storage and transport temperature | -25 ... +85 °C
Relative humidity, minimum | 30 %
Relative humidity, maximum | 95 %
Note (Relative humidity) | não condensado
Resistance to vibrations | 10 … 150 Hz, amplitude 0,35 mm
Restistance to shock | 30 g / 11 ms
Protection class | III
Ambient conditions - Insulation values
Rated insulation voltage Ui | 32 VDC
Rated impulse withstand voltage Uimp | 0,8 kV
Overvoltage category | III
Degree of pollution | 3
Electrical data
Operating voltage | 24 VDC -15 % / +10 %
No-load supply current I0, typical | 50 mA
Current consumption with magnet ON, peak | 700 mA / 100 ms
Rated operating voltage | 24 VDC
Operating current | 1 200 mA
Required rated short-circuit current | 100 A
Time to readiness, maximum | 4 000 ms
Switching frequency, maximum | 1 Hz
Electrical fuse rating, maximum | 2 A
Electrical data - Magnet control
Designation, Magnet control | IN
Switching thresholds | -3 V … 5 V (Low) 15 V … 30 V (High)
Magnet switch-on time | 100 %
Test pulse duration, maximum | 5 ms
Test pulse interval, minimum | 40 ms
Classification ZVEI CB24I, Sink | C0
Classification ZVEI CB24I, Source | C1 C2 C3
Electrical data - Safety digital inputs
Switching thresholds | −3 V … 5 V (Low) 15 V … 30 V (High)
Test pulse duration, maximum | 1 ms
Test pulse interval, minimum | 100 ms
Classification ZVEI CB24I, Sink | C1
Classification ZVEI CB24I, Source | C1 C2 C3
Electrical data - Safety digital outputs
Designation, Safety outputs | Y1 e Y2
Rated operating current (safety outputs) | 250 mA
Voltage drop Ud, maximum | 4 V
Leakage current Ir, maximum | 0,5 mA
Voltage, Utilisation category DC-13 | 24 VDC
Current, Utilisation category DC-13 | 0,25 A
Note, Utilisation category DC-13 | Aplica-se a saídas Y1 e Y2
Test pulse interval, typical | 1000 ms
Test pulse duration, maximum | 0,5 ms
Classification ZVEI CB24I, Source | C2
Classification ZVEI CB24I, Sink | C1 C2
Electrical data - Diagnostic outputs
Operating current | 100 mA
Voltage drop Ud, maximum | 4 V
Voltage, Utilisation category DC-13 | 24 VDC
Current, Utilisation category DC-13 | 0,05 A
Status indication
Note (LED switching conditions display) | Estado operacional : LED amarelo Falha avaria funcional: LED vermelho Tensão de alimentação UB: LED verde indica
Pin assignment
PIN 1 | A1 Tensão de alimentação UB
PIN 2 | OUT saída de diagnóstico
PIN 3 | A2 GND
PIN 4 | Y1 Saída de segurança 1
PIN 5 | Y3 saída de segurança 3
PIN 6 | Y4 saída de segurança Y4
PIN 7 | Y2 Saída de segurança 2
PIN 8 | IN Comando magnético
Scope of delivery
Scope of delivery | O atuador não está incluído no fornecimento. Chave triangular para AZM 201
Accessory
Recommendation (actuator) | AZ/AZM201-B1 AZ/AZM201-B30
Note
Note (General) | Desde que o atuador esteja inserido no encravamento, a porta que esta aberta pode ser encravada. Neste caso, as saídas de segurança são reativadas, de modo a que a proteção não tenha de ser aberta.
Note (Actuator monitored) | Saídas de segurança Y1, Y2
Note (Solenoid interlock monitored) | Saídas de segurança Y3, Y4
Schmersal India Pvt. Ltd., Plot No - G-7/1, Ranjangaon MIDC, Tal. - Shirur, Dist.- Pune 412 220
Os dados e informações anteriores foram verificados cuidadosamente. As imagens podem ser diferentes do original. Mais informações técnicas podem ser encontradas nos manuais de instruções. Sujeito a modificações técnicas e erros.
Gerado em 25/03/2025 21:28