## Worksheet
BNS 16 ST2-AS D
| connector plug M12, right, 4-pole Safety sensor Thermoplastic enclosure no mechanical wear 40 mm x 90 mm x 39 mm Integrated AS-Interface | Concealed mounting possible Long life Insensitive to transverse misalignment Insensitive to soiling AS-Interface LED and status display
Ordering data
Product type description | BNS 16 ST2-AS D
Article number (order number) | 101178189
EAN (European Article Number) | 4030661310084
eCl@ss number, version 12.0 | 27-27-44-01
eCl@ss number, version 11.0 | 27-27-24-02
eCl@ss number, version 9.0 | 27-27-24-02
ETIM number, version 7.0 | EC002544
ETIM number, version 6.0 | EC002544
Approvals - Standards
Certificates | cULus ASi-SaW
General data
Standards | EN IEC 62026-2 EN ISO 13849-1 EN IEC 60947-5-3 EN IEC 61508
Working principle | 磁気装置
Installation conditions (mechanical) | 適切な横幅の
Housing material | グラスファイバー強化熱可塑性樹脂
Reaction time, maximum | 100 ms
Gross weight | 150 g
General data - Features
Coding | Yes
Integral system diagnostics, status | Yes
<table><tr><td>Safety classification</td></tr></table>
Vorschriften | EN IEC 61508
Performance Level, up to | e
Category | 4
PFH value | 7.42 x 10⁻⁹ /h
Note (PFH-value) | up to max. 500,000 switching cycles/year
Safety Integrity Level (SIL), suitable for applications in | 3
Mission time | 20 Year(s)
Mechanical data
Active area | カバー側
Actuating element | ソレノイド
Direction of motion | Head-on to the active surface
Mechanical data - Switching distances
Assured switching distance &quot;ON&quot; Sao | 8 mm
Assured switching distance &quot;OFF&quot; Sar | 18 mm
Note (switching distance) | All switching distances in accordance EN IEC 60947-5-3
Note (Repeat accuracy R) | Repeat accuracy R ≤ 0,1 x Sao
Mechanical data - Connection technique
Connector position | Right
Termination | コネクタープラグ M12、4芯、(Aコード化)
Mechanical data - Dimensions
Length of sensor | 38.5 mm
Width of sensor | 40 mm
Height of sensor | 90 mm
Ambient conditions
Degree of protection | IP67
Ambient temperature | -25 ... +60 °C
Storage and transport temperature | -25 ... +70 °C
Resistance to vibrations | 10 ~ 55 Hz, 振幅 1 mm
Restistance to shock | 30 g / 11 ms
Protection class | II
Ambient conditions - Insulation values
Rated insulation voltage Ui | 32 VDC
Rated impulse withstand voltage Uimp | 0.8 kV
Overvoltage category | III
Degree of pollution | 3
Electrical data - AS Interface
Rated operating voltage | 18 ... 31.6 VDC (Protection against polarity reversal)
AS-i Current consumption, maximum | 50 mA
Electrical data - AS-Interface specification
AS-i Specification | Safety-Slave
AS-i Version | V 2.1
AS-i Profile | S-0.B.F.E
AS-i, IO-Code | 0x0
AS-i, ID-Code | 0xB
AS-i, ID-Code1 | 0xF
AS-i, ID-Code2 | 0xE
AS-i Input, Channel 1 | Data bits DI 0 / DI 1 = dynamic code transmission
AS-i Input, Channel 2 | Data bits DI 2 / DI 3 = dynamic code transmission
AS-i Outputs, DO 0 … DO 3 | No Function
AS-i Parameter bits, P0 ... P3 | No function
Note (AS-i Parameter bits) | Set the parameter outputs to "1111" (0xF) FID: periphery error
AS-i Input module address | 0
Note (AS-i Input module address) | Preset to address 0, can be changed through AS-interface bus master or hand-held programming device
Status indication
Note (LED switching conditions display) | (1) LED yellow: Channel 1 / AS-i SaW Bit 0.1 (2) LED green/red (AS-i duo LED): Supply voltage / communication error / slave address = 0 / periphery error detected (3) LED yellow: Channel 2 / AS-i SaW Bit 2.3
Pin assignment
PIN 1 | AS-i +
PIN 2 | n.c.
PIN 3 | AS-Interface -
PIN 4 | n.c.
Scope of delivery
Scope of delivery | Actuator must be ordered separately.
Accessory
Recommendation (actuator) | BPS 16
Schmersal India Pvt. Ltd., Plot No - G-7/1, Ranjangaon MIDC, Tal. - Shirur, Dist.- Pune 412 220
データと詳細は完全にチェックされました。画像は元の画像と異なる場合があります。技術的なデータはマニュアルで見られます。技術的に変更されたり、エラーの可能性があります。
Generated on 2025/04/30 1:34