## Worksheet
Z2FH 232-04/04
| 4 contacts per pedal Protective shield with wide opening double-pedal type Low operating height of pedal | High level of stability Metal enclosure 2 cable entries M 25 x 1.5
Ordering data
Product type description | Z2FH 232-04/04
Article number (order number) | 151181597
EAN (European Article Number) | 4030661529059
eCl@ss number, version 12.0 | 27-37-12-18
eCl@ss number, version 11.0 | 27-37-12-18
eCl@ss number, version 9.0 | 27-37-12-18
ETIM number, version 7.0 | EC001258
ETIM number, version 6.0 | EC001258
Approvals - Standards
Certificates | cULus CCC
General data
Standards | BG-GS-ET-15 DIN VDE 0660-200 EN IEC 60947-5-1
Housing material | Aluminium
Housing coating material | pulverbeschichtet
Material of the housing cover | Aluminium
Material of the pedal | Kunststoff, glasfaserverstärkter Thermoplast
Material of the protective shield | Aluminium
Colour of the housing | RAL 9006 (Weißaluminium)
Gross weight | 3.480 g
General data - Features
Protective shield | Ja
Probing possible | Ja
Number of pedals, NC | 4
Mechanical data
Mechanical life, minimum | 1.000.000 Operations
Mechanical data - Connection technique
Termination | Schraubanschluss M20 x 1.5
Cable section, maximum | 1 x 2,5 mm²
Note | Alle Angaben einschließlich Aderendhülsen.
Mechanical data - Dimensions
Width | 295 mm
Height | 189 mm
Depth | 274 mm
Ambient conditions
Degree of protection | IP65
Ambient temperature | -25 ... +70 °C
Ambient conditions - Insulation values
Rated insulation voltage Ui | 500 V
Rated impulse withstand voltage Uimp | 6 kV
Electrical data
Thermal test current | 10 A
Utilisation category AC-15 | 230 VAC
Utilisation category AC-15 | 4 A
Utilisation category DC-13 | 24 VDC
Utilisation category DC-13 | 1 A
Switching element | Öffner (NC)
Switching principle | Sprungschaltung
Schmersal India Pvt. Ltd., Plot No - G-7/1, Ranjangaon MIDC, Tal. - Shirur, Dist.- Pune 412 220
Die genannten Daten und Angaben wurden sorgfältig geprüft. Abbildungen können vom Original abweichen. Weitere technische Daten finden Sie in der Betriebsanleitung. Technische Änderungen und Irrtümer vorbehalten.
Generiert am: 05.04.2025, 20:58