## Worksheet
AES 1165-2250
Monitoring of BNS range magnetic safety sensors 1 safety contact, STOP 0
Ordering data
Note (Delivery capacity) | Producto descontinuado
Product type description | AES 1165-2250
Article number (order number) | 101170048
EAN (European Article Number) | 4030661297101
eCl@ss number, version 12.0 | 27-37-18-19
eCl@ss number, version 11.0 | 27-37-18-19
eCl@ss number, version 9.0 | 27-37-18-19
ETIM number, version 7.0 | EC001449
ETIM number, version 6.0 | EC001449
Notice | Discontinued product
Approvals - Standards
Certificates | cULus
General data
Standards | BG-GS-ET-14 BG-GS-ET-20 EN IEC 62061 EN ISO 13849-1 EN IEC 60947-5-1 EN IEC 60947-5-3 EN IEC 60947-5-5 EN IEC 60204-1 EN IEC 60947-1
Climatic stress | BG-GS-ET-14 IEC 60947-5-3
Housing material | Plástico reforzado con fibra de vidrio, ventilador
Gross weight | 200 g
General data - Features
Wire breakage detection | Sí
Cross-circuit detection | Sí
Automatic reset function | Sí
Reset after disconnection of supply voltage | Sí
Earth connection detection | Sí
Integral system diagnostics, status | Sí
Number of inputs for NC | 2
Number of inputs for NO | 1
Number of LEDs | 1
Number of safety contacts | 1
Number of signalling outputs | 2
<table><tr><td>Safety classification</td></tr></table>
Vorschriften | EN ISO 13849-1 EN IEC 61508
Stop-Category | 0
<table><tr><td>Safety classification - Relay outputs</td></tr></table>
Performance Level, up to | d
Category | 3
PFH value | 1,00 x 10⁻⁷ /h
Notice | válido para las aplicaciones hasta un máximo de 50.000 ciclos de conmutación/año y con un máximo de 80% de carga de contacto.
Safety Integrity Level (SIL), suitable for applications in | 2
Mission time | 20 Year(s)
Mechanical data
Mechanical life, minimum | 20.000.000 Operations
Mounting | Sujeción rápida para carriles normalizados según DIN EN 60715
Mechanical data - Connection technique
Terminal designations | IEC/EN 60947-1
Termination | rígido o flexible Terminales con tornillo M20 x 1.5
Cable section, minimum | 0,25 mm²
Cable section, maximum | 2,5 mm²
Tightening torque of Clips | 0,6 Nm
Mechanical data - Dimensions
Width | 22,5 mm
Height | 100 mm
Depth | 121 mm
Ambient conditions
Degree of protection of the enclosure | IP40
Degree of protection of the mounting space | IP54
Degree of protection of clips or terminals | IP20
Ambient temperature | +0 ... +55 °C
Storage and transport temperature | -25 ... +70 °C
Resistance to vibrations | 10...55 Hz, amplitud 0,35 mm, ± 15 %
Restistance to shock | 30 g / 11 ms
Ambient conditions - Insulation values
Rated impulse withstand voltage Uimp | 4 kV
Overvoltage category | III
Degree of pollution | 2
Electrical data
Frequency range | 50 Hz 60 Hz
Operating voltage | 24 VAC -15 % / +10 %24 VDC -10 % / +20 %
Ripple voltage | 10 %
Thermal test current | 6 A
Rated operating voltage | 24 VAC
Rated operating voltage | 24 VDC
Rated AC voltage for controls, 50 Hz, minimum | 20,4 VAC
Rated control voltage at AC 50 Hz, maximum | 26,4 VAC
Rated AC voltage for controls, 60 Hz, minimum | 20,4 VAC
Rated control voltage at AC 60 Hz, maximum | 26,4 VAC
Rated AC voltage for controls at DC minimum | 20,4 VDC
Rated control voltage at DC, maximum | 28,8 VDC
Electrical power consumption | 5 W
Contact resistance, maximum | 0,1 Ω
Note (Contact resistance) | en estado nuevo
Drop-out delay in case of power failure, typically | 80 ms
Drop-out delay in case of emergency, typically | 20 ms
Pull-in delay at automatic start, maximum, typically | 100 ms
Pull-in delay at RESET, typically | 20 ms
Material of the contacts, electrical | Ag-Ni 10 y 0,2 µm dorado
Electrical data - Safe relay outputs
Voltage, Utilisation category AC-15 | 230 VAC
Current, Utilisation category AC-15 | 6 A
Voltage, Utilisation category DC-13 | 24 VDC
Current, Utilisation category DC-13 | 6 A
Switching capacity, minimum | 10 VDC
Switching capacity, minimum | 10 mA
Switching capacity, maximum | 250 VAC
Switching capacity, maximum | 8 A
Electrical data - Digital inputs
Input signal, HIGH Signal &quot;1&quot; | 10 … 30 VDC
Input signal, LOW Signal &quot;0&quot; | 0 … 2 VDC
Conduction resistance, maximum | 40 Ω
Electrical data - Digital Output
Voltage, Utilisation category DC-12 | 24 VDC
Current, Utilisation category DC-12 | 0,1 A
Electrical data - Relay outputs (auxiliary contacts)
Switching capacity, maximum | 24 VDC
Switching capacity, maximum | 2 A
Electrical data - Electromagnetic compatibility (EMC)
EMC rating | Directiva sobre compatibilidad electromagnética CEM
Integral system diagnosis (ISD)
Note (ISD -Faults) | Los fallos siguientes son registrados por los módulos de control de Seguridad y son señalados mediante ISD.
Faults | Corte de las conexiones del interruptor Fallo de los contactos de puerta al abrir o al cerrar Monitorización de cortocircuito o cortocircuitos entre hilos en las conexiones del interruptor Corte de las conexiones del interruptor Fallo del relé de seguridad al introducirlo o al extraerlo
Other data
Note (applications) | Sensor de seguridad Resguardo de seguridad
Note
Note (General) | Obciążenia indukcyjne (np. styczniki, przekaźniki itp.) należy wytłumić przy pomocy odpowiedniego obwodu.
Wiring example
Note (Wiring diagram) | El esquema de cableado se muestra con todos los resguardos de seguridad cerrados y sin alimentación. Monitorización de 2 resguardos de seguridad (puertas) con un sensor magnético de seguridad de la serie BNS cada una Si para conmutar la carga se utilizan uno o dos relés o contactores, el sistema será clasificado como Categoría #3# según EN ISO 13849-1 cuando la exclusión del fallo &quot; Fallo en contactores externos &quot; sea justificado y documentado, por ejemplo utilizando contactores fiables y sobredimensionados. Un segundo contactor permite elevar el nivel de seguridad mediante una desconexión redundante de la carga. Las tablas ISD (Sistema Integral de Diagnósticos) para el análisis de las indicaciones de fallo y sus causas, vienen mostradas en el apéndice. El tiempo de retardo a la salida de operación autorizada, puede incrementarse de 0,1 s hasta 1 s cambiando la posición del puente interno deconexión, en el interior, debajo de la cubierta frontal. Para asegurar 2 resguardos de seguridad hasta PL d y categoría 3
Schmersal India Pvt. Ltd., Plot No - G-7/1, Ranjangaon MIDC, Tal. - Shirur, Dist.- Pune 412 220
Los datos e información anteriores se han verificado cuidadosamente. Las imágenes pueden diferir del original. Se pueden encontrar más datos técnicos en los manuales de instrucciones. Sujeto a cambios técnicos y errores.
Generado a 10/4/2025 8:23