## Worksheet
IFL 15-333-10/01-M20
1 Cable entry M 20 x 1.5 Thermoplastic enclosure AC 2-wire Double-insulated Wiring compartment Design 333
Ordering data
Product type description | IFL 15-333-10/01-M20
Article number (order number) | 101161734
EAN (European Article Number) | 4030661196848
eCl@ss number, version 12.0 | 27-27-40-01
eCl@ss number, version 11.0 | 27-27-01-01
eCl@ss number, version 9.0 | 27-27-01-01
ETIM number, version 7.0 | EC002714
ETIM number, version 6.0 | EC002714
Approvals - Standards
Certificates | CCC
General data
Standards | DIN VDE 0660-208 EN IEC 60947-5-2
Housing construction form | parallelepipedo
Installation conditions (mechanical) | allineato
Housing material | materiale sintetico
Material of the housing cover | Luran
Gross weight | 150 g
General data - Features
Integral system diagnostics, status | Sì
Number of cable wires | 2
Mechanical data - Switching distances
Nominal switching distance Sn | 15 mm
Note (switching distance) | All switching distances in accordance EN IEC 60947-5-2
Mechanical data - Connection technique
Termination | Collegamento a vite M20 x 1.5
Cable section, maximum | 2 x 1,5 mm²
Mechanical data - Dimensions
Length of sensor | 112 mm
Width of sensor | 40 mm
Height of sensor | 40 mm
Ambient conditions
Degree of protection | IP65
Ambient temperature | -25 ... +70 °C
Resistance to vibrations | 10…55 Hz, ampiezza 1 mm
Restistance to shock | 30 g / 11 ms
Protection class | II
Ambient conditions - Insulation values
Rated impulse withstand voltage Uimp | 4 kV
Electrical data
Rated supply frequency, minimum | 45 Hz
Rated supply frequency, maximum | 65 Hz
Type of voltage range | AC
Operating current, minimum | 10 mA
Rated operating voltage | 15 ... 250 VAC
Operating current | 500 mA
Switching element | contatto di chiusura (NO) o contatti d&apos;apertura (NC)
Protection circuit integrated | protezione da induzione
Switching frequency, approx. | 10 Hz
Electrical data - Digital Output
Voltage drop Ud, maximum | 4,5 V
Current at Voltage drop Ud | 0,2 A
Design of control elements | filo bipolare
Current leakage Ir, maximum | 1 mA
Status indication
Note (Integral System Diagnostics, status ) | LED giallo
Note
Note (General) | Programmazione nel vano di collegamento, convertendo la spina Girando il cubo interno possono essere scelte 5 direzioni di azionamento. Con l&apos;adesivo si può contrassegnare sulla custodia la posizione scelta della superficie attiva
Schmersal India Pvt. Ltd., Plot No - G-7/1, Ranjangaon MIDC, Tal. - Shirur, Dist.- Pune 412 220
I dettagli e i dati qui riportati sono stati attentamente verificati. Le immagini possono differire dagli originali. Altri dati tecnici possono essere trovati nei manuali. Salvo modifiche tecniche o errori.
Generato il 30/04/2025, 06:26