## Worksheet
BNS 300-01ZG 5,0M
| Thermoplastic enclosure Long life Suitable for food processing industry only in combination with BPS 303 no mechanical wear | Ø M30 Insensitive to transverse misalignment Insensitive to soiling With integral evaluation
Ordering data
Product type description | BNS 300-01ZG 5,0M
Article number (order number) | 101123283
EAN (European Article Number) | 4030661048949
eCl@ss number, version 12.0 | 27-27-44-01
eCl@ss number, version 11.0 | 27-27-24-02
eCl@ss number, version 9.0 | 27-27-24-02
ETIM number, version 7.0 | EC002544
ETIM number, version 6.0 | EC002544
Approvals - Standards
Certificates | cULus
General data
Standards | BG-GS-ET-14 EN IEC 60947-5-3
Coding level according to EN ISO 14119 | lav
Working principle | magnetisk
Installation conditions (mechanical) | Delvis planmontering
Housing material | Plastik, glass-fibre reinforced thermoplastic
Material of the nuts | thermoplastik
Duration of risk, maximum | 50 ms
Gross weight | 380 g
General data - Features
Coding | Ja
Integral system diagnostics, status | Ja
Safety monitoring module integrated | Ja
Number of normally closed (NC) | 1
Number of safety contacts | 1
Number of cable wires | 4
<table><tr><td>Safety classification</td></tr></table>
Vorschriften | EN ISO 13849-1
Mission time | 20 Year(s)
Safety classification - Safety outputs
B10D Normally-closed contact (NC) | 20.000.000 Operations
Mechanical data
Actuating element | Magnet
Direction of motion | Frontal til aktiv flade
Tightening torque of nuts, maximum | 3 Nm
Mechanical data - Switching distances
Assured switching distance &quot;ON&quot; Sao | 5 mm
Assured switching distance &quot;OFF&quot; Sar | 15 mm
Note (switching distance) | All switching distances in accordance EN IEC 60947-5-3
Mechanical data - Connection technique
Length of cable | 5 m
Wire cross-section | 0,75 mm2
Wire cross-section | 18 AWG
Material of the Cable mantle | PVC
Mechanical data - Dimensions
ISO thread of the sensor | M30
width across flats | 36 BK
Length of sensor | 78 mm
Ambient conditions
Degree of protection | IP67
Ambient temperature | -25 ... +55 °C
Storage and transport temperature | -25 ... +70 °C
Resistance to vibrations | 10 … 55 Hz, amplitude 1 mm
Restistance to shock | 30 g / 11 ms
Electrical data
Rated operating voltage | 24 VDC
Switching voltage, maximum | 250 VAC
Switching current, maximum | 3 A
Switching capacity, maximum | 750 W
Switching element | 1 brydekontakter (NC)
Time to readiness, maximum | 50 ms
Switching frequency, maximum | 5 Hz
Electrical data - Relay outputs
Current, Utilisation category DC-13 | 0,03 A
Scope of delivery
Scope of delivery | Actuator must be ordered separately.
Accessory
Recommendation (actuator) | BPS 300 BPS 303 BPS 303 SS
Recommended safety switchgear | SRB-E-301ST SRB-E-201LC
Note
Note (General) | Kontaktsymboler vist for beskyttelsesenhedens lukkede tilstand.
Schmersal India Pvt. Ltd., Plot No - G-7/1, Ranjangaon MIDC, Tal. - Shirur, Dist.- Pune 412 220
De nævnte data og angivelser er blevet checket omhyggeligt. Billeder kan afvige fra originalen. Der kan findes flere tekniske data i manualen. Der tages forbehold for tekniske ændringer og fejl.
Udarbejdet d. 07.05.2025 18.51