## Worksheet
SD-2V-F-SK SD JUNCTION BOX 2-WAY
field device junction box for 2 components, with screw terminals the terminals of the junction box are integrated in an enclosure Double-insulated 4 cable entries M20
Ordering data
Product type description | SD-2V-F-SK CAJA DE DISTRIBUCIÓN DOBLE
Article number (order number) | 101189194
EAN (European Article Number) | 4030661352572
eCl@ss number, version 12.0 | 27-23-02-06
eCl@ss number, version 11.0 | 27-23-02-06
eCl@ss number, version 9.0 | 27-23-02-08
ETIM number, version 7.0 | EC001099
ETIM number, version 6.0 | EC001099
General data
Housing material | Plástico, termoplástico, auto-extinguible
Gross weight | 408 g
Mechanical data - Connection technique
Cable section, minimum | 0,25 mm²
Cable section, maximum | 2,5 mm²
Note | Todas las especificaciones con terminales grimpados incluidos.
Terminal (mechanical) | Conexión por tornillos
Mechanical data - Dimensions
Width | 160 mm
Height | 106,5 mm
Depth | 57 mm
Ambient conditions
Degree of protection | IP65
Ambient temperature | -25 ... +70 °C
Storage and transport temperature | -25 ... +85 °C
Relative humidity, minimum | 30 %
Relative humidity, maximum | 95 %
Note (Relative humidity) | sin condensación
Protection class | II
Ambient conditions - Insulation values
Rated insulation voltage Ui | 32 VDC
Rated impulse withstand voltage Uimp | 0,8 kV
Overvoltage category | III
Degree of pollution | 3
Electrical data
Operating voltage | 24 VDC -15 % / +10 %
Rated operating voltage | 24 VDC
Operating current | 16.000 mA
Electrical fuse rating, maximum | 16 A
Note
Note (General) | Do każdej skrzynki przyłaczeniowej SD można podłączyć do dwóch (opcjonalnie trzech) urządzeń.
Schmersal India Pvt. Ltd., Plot No - G-7/1, Ranjangaon MIDC, Tal. - Shirur, Dist.- Pune 412 220
Los datos e información anteriores se han verificado cuidadosamente. Las imágenes pueden diferir del original. Se pueden encontrar más datos técnicos en los manuales de instrucciones. Sujeto a cambios técnicos y errores.
Generado a 28/3/2025 15:01