## Worksheet
U-EX-T3K335-11YUE
| Ex-Zone 1 and 21 Actuation from bottom parallel to the switch, therefore only suitable for small housings. Metal enclosure Good resistance to oil and petroleum spirit | 40,5 mm x 76 mm x 38 mm Mounting details to EN 50041 1 Cable entry M 20 x 1.5
Ordering data
Note (Delivery capacity) | No más disponible!
Product type description | EX-T3K335-11YUE
Article number (order number) | 101212079
EAN (European Article Number) | 4030661448657
eCl@ss number, version 12.0 | 27-27-26-01
eCl@ss number, version 11.0 | 27-27-26-01
eCl@ss number, version 9.0 | 27-27-26-01
ETIM number, version 7.0 | EC000030
ETIM number, version 6.0 | EC000030
Approvals - Standards
Certificates | cULus ATEX IECEx PESO CCC-EX
Explosion protection
Explosion protection: regulations | EN IEC 60079-0 EN 60079-1 EN 60079-7 EN 60079-31
Explosion protection zones | 1 21
Explosion protection category | 2G 2D
Explosion protection designation | EX II 2G Ex d e IIC T6 Gb EX II 2D Ex tb IIIC T80°C Db
General data
Standards | BG-GS-ET-15 EN IEC 60947-5-1
Housing construction form | Diseño de construcción normalizada
Housing material | Metal, fundición inyectada de cinc
Housing coating material | pintado
Gross weight | 320 g
General data - Features
Safety functions | Sí
Number of auxiliary contacts | 1
Number of safety contacts | 1
<table><tr><td>Safety classification</td></tr></table>
Vorschriften | EN ISO 13849-1
Mission time | 20 Year(s)
Safety classification - Safety outputs
B10D Normally-closed contact (NC) | 20.000.000 Operations
Mechanical data
Actuating element | Palanca en ángulo
Mechanical life, minimum | 1.000.000 Operations
Impact energy, maximum | 7 J
Actuating force, minimum | 17 N
Actuating speed, maximum | 1 m/s
Note (Actuating speed) | Velocidad de accionamiento con ángulo de accionamiento 30°
Note (Switchover time) | Tiempos de conmutación de acuerdo con la velocidad de accionamiento
Mechanical data - Connection technique
Termination | Terminales con tornillo M20 x 1.5
Cable cross-section of the cable glands, minimum | 7 mm
Cable cross-section of the cable glands, maximum | 12 mm
Cable section, minimum | 1 mm²
Cable section, maximum | 2,5 mm²
Note | Todas las especificaciones con terminales grimpados incluidos.
Wire cross-section | 13 AWG
Mechanical data - Dimensions
Length of sensor | 38 mm
Width of sensor | 58,3 mm
Height of sensor | 121,5 mm
Ambient conditions
Degree of protection | IP65
Ambient temperature, maximum (Cable section 1mm2) | +50 °C
Ambient temperature, maximum (Cable section 2.5mm2) | +55 °C
Ambient conditions - Insulation values
Rated insulation voltage Ui | 250 VAC 500 V
Rated impulse withstand voltage Uimp | 4 kV
Electrical data
Thermal test current | 5 A
Utilisation category AC-15 | 230 VAC
Utilisation category DC-13 | 24 VDC
Switching element | Contacto normalmente abierto (NA), contacto normalmente cerrado (NC)
Switching principle | Acción lenta con contactos solapados
Bounce duration, maximum | 3 ms
Maximale Schalthäufigkeit | 1.800 /h
Material of the contacts, electrical | Plata
Scope of delivery
Scope of delivery | Prensa-estopa probada para aplicaciones EX
Schmersal India Pvt. Ltd., Plot No - G-7/1, Ranjangaon MIDC, Tal. - Shirur, Dist.- Pune 412 220
Los datos e información anteriores se han verificado cuidadosamente. Las imágenes pueden diferir del original. Se pueden encontrar más datos técnicos en los manuales de instrucciones. Sujeto a cambios técnicos y errores.
Generado a 30/4/2025 22:37