## Worksheet
SE-AL12-2500 PACKED ALU. RAIL
Aluminium profile with aluminium leg for Rubber profile SE-P40
Ordering data
Product type description | SE-AL12-2500 VERPACKT ALU-SCHIENE
Article number (order number) | 101172180
EAN (European Article Number) | 4030661300337
eCl@ss number, version 12.0 | 35-07-02-92
eCl@ss number, version 11.0 | 35-07-02-92
eCl@ss number, version 9.0 | 35-02-01-90
ETIM number, version 7.0 | EC000386
ETIM number, version 6.0 | EC000386
General data
Material of the profile strip | Al-MG Si OF22
Gross weight | 700 g
General data - Features
Aluminium leg | Ja
Mechanical data - Dimensions
Length | 2.500 mm
Width | 25 mm
Height | 9 mm
Note
Note (General) | größere Längen durch Aneinanderreihen mehrerer AL-Profile möglich
Schmersal India Pvt. Ltd., Plot No - G-7/1, Ranjangaon MIDC, Tal. - Shirur, Dist.- Pune 412 220
Die genannten Daten und Angaben wurden sorgfältig geprüft. Abbildungen können vom Original abweichen. Weitere technische Daten finden Sie in der Betriebsanleitung. Technische Änderungen und Irrtümer vorbehalten.
Generiert am: 06.04.2025, 02:14