## Worksheet
Z3K 256-11Z
| Mounting details to EN 50047 Thermoplastic enclosure Double-insulated 58 mm x 50,5 mm x 31 mm | Good resistance to oil and petroleum spirit Wide range of alternative actuators Actuator heads can be repositioned by 4 x 90°
Ordering data
Product type description | Z3K 256-11Z
Article number (order number) | 151112689
eCl@ss number, version 12.0 | 27-27-26-01
eCl@ss number, version 11.0 | 27-27-26-01
eCl@ss number, version 9.0 | 27-27-26-01
ETIM number, version 7.0 | EC000030
ETIM number, version 6.0 | EC000030
Approvals - Standards
Certificates | cULus CCC
General data
Standards | BG-GS-ET-15 EN ISO 13849-1 EN IEC 60947-5-1
Housing construction form | Design construtivo padrão
Actuator type to EN 50047 | e
Housing material | Plástico, reforçado com fibra de vidro
Gross weight | 78 g
<table><tr><td>Safety classification</td></tr></table>
Vorschriften | EN ISO 13849-1
Mission time | 20 Year(s)
Mechanical data
Actuating element | Alavanca com roldana
Mechanical life, minimum | 20 000 000 Operations
Actuating force, minimum | 9 N
Positive break force, minimum | 19 N
Actuating speed, maximum | 1 m/s
Note (Actuating speed) | Velocidade de acionamento num ângulo de atuação vertical de 30°
Mechanical data - Connection technique
Termination | Ligação por parafuso M20 x 1.5
Cable section, minimum | 0,75 mm²
Cable section, maximum | 2,5 mm²
Note | Todas as especificações incluindo ponteiras de cabo.
Mechanical data - Dimensions
Length of sensor | 31 mm
Width of sensor | 58 mm
Height of sensor | 82,1 mm
Ambient conditions
Degree of protection | IP65 IP67
Ambient conditions - Insulation values
Rated impulse withstand voltage Uimp | 6 kV
Electrical data
Thermal test current | 10 A
Required rated short-circuit current | 1 000 A
Utilisation category AC-15 | 240 VAC
Utilisation category AC-15 | 4 A
Utilisation category DC-13 | 24 VDC
Utilisation category DC-13 | 1 A
Maximale Schalthäufigkeit | 5 000 /h
Material of the contacts, electrical | Prata
Schmersal India Pvt. Ltd., Plot No - G-7/1, Ranjangaon MIDC, Tal. - Shirur, Dist.- Pune 412 220
Os dados e informações anteriores foram verificados cuidadosamente. As imagens podem ser diferentes do original. Mais informações técnicas podem ser encontradas nos manuais de instruções. Sujeito a modificações técnicas e erros.
Gerado em 08/04/2025 17:32