## Worksheet
PS116-Z11-LR200-N200
| Pre-wired cable right, 2 m Snap action 1 Normally open contact (NO) / 1 Opener (NC) Thermoplastic enclosure Symmetric enclosure | Lever angle adjustable in 15° steps Protection class IP66, IP67 Actuator heads can be repositioned by 8 x 45° length adjustable in 2 mm steps
Ordering data
Product type description | PS116-Z11-LR200-N200
Article number (order number) | 103006579
EAN (European Article Number) | 4030661442280
eCl@ss number, version 12.0 | 27-27-26-01
eCl@ss number, version 11.0 | 27-27-26-01
eCl@ss number, version 9.0 | 27-27-26-01
ETIM number, version 7.0 | EC000030
ETIM number, version 6.0 | EC000030
Approvals - Standards
Certificates | cULus CCC
General data
Standards | EN IEC 60947-5-1
Housing construction form | 標準構造設計
Actuator type to EN 50047 | A
Housing material | 樹脂,グラスファイバー強化熱可塑性樹脂, 亜鉛ダイキャスト, クロムメッキされた
Active area | 金属フィルム
Gross weight | 100 g
General data - Features
Safety functions | Yes
Number of auxiliary contacts | 1
Number of safety contacts | 1
<table><tr><td>Safety classification</td></tr></table>
Vorschriften | EN ISO 13849-1
B10D Normally-closed contact (NC) | 20,000,000 Operations
B10D Normally-open contact (NO) | 1,000,000 Operations
Note | @10％Ieおよび抵抗負荷
Mission time | 20 Year(s)
Mechanical data
Actuating element | ローラーレバー N200
Roller material | 樹脂
Mechanical life, minimum | 10,000,000 Operations
Positive break force, minimum | 40 N
Actuating speed, minimum | 10 mm/min
Actuating speed, maximum | 1 m/s
Actuating torque, minimum | 0.2 Nm
Positive break torque | 0.6 Nm
Mechanical data - Connection technique
Length of cable | 2 m
Termination | 既配線ケーブル ケーブル, 4芯
Wire cross-section | 0.5 mm2
Cable type | LiYY
Terminal (mechanical) | 右
Mechanical data - Dimensions
Length of sensor | 16.6 mm
Width of sensor | 31 mm
Height of sensor | 139 mm
Diameter of Castor | 20 mm
Ambient conditions
Degree of protection | IP66 IP67
Ambient temperature | -30 ... +80 °C
Protection class | II
Ambient conditions - Insulation values
Rated insulation voltage Ui | 300 V
Rated impulse withstand voltage Uimp | 4 kV
Degree of pollution | 3
Electrical data
Required rated short-circuit current | 400 A
Utilisation category AC-15 | 240 VAC
Utilisation category DC-13 | 24 VDC
Utilisation category DC-13 | 1.5 A
Switching element | 1 NO 接点、1 NC 接点
Switching principle | スナップアクション
Bounce duration, maximum | 3 ms
Maximale Schalthäufigkeit | 5,000 /h
Switchover time, maximum | 5.5 ms
Material of the contacts, electrical | 銀
Schmersal India Pvt. Ltd., Plot No - G-7/1, Ranjangaon MIDC, Tal. - Shirur, Dist.- Pune 412 220
データと詳細は完全にチェックされました。画像は元の画像と異なる場合があります。技術的なデータはマニュアルで見られます。技術的に変更されたり、エラーの可能性があります。
Generated on 2025/03/31 2:59