## Worksheet
SRB-E-301ST
Plug-in screw terminals with coding STOP 0 Function 1 oder 2-channel control Start button / Auto-start 1 Auxiliary contact 3 safety contacts
Ordering data
Product type description | SRB-E-301ST
Article number (order number) | 103007672
EAN (European Article Number) | 4030661478470
eCl@ss number, version 12.0 | 27-37-18-19
eCl@ss number, version 11.0 | 27-37-18-19
eCl@ss number, version 9.0 | 27-37-18-19
ETIM number, version 7.0 | EC001449
ETIM number, version 6.0 | EC001449
Approvals - Standards
Certificates | cULus CCC
General data
Standards | EN IEC 62061 EN ISO 13849-1 EN IEC 60947-5-1 EN IEC 60947-5-3 EN IEC 60947-5-5 EN IEC 61508 EN IEC 60204-1 EN IEC 60947-1
Climatic stress | EN 60068-2-78
Housing material | Plastik, fiber cam takviyeli termoplastik, havalandırılmış
Gross weight | 175 g
General data - Features
Electronic Fuse | Evet
Wire breakage detection | Evet
Cross-circuit detection | Evet
Removable Terminals | Evet
Start input | Evet
Feedback circuit | Evet
Automatic reset function | Evet
Reset edge detection | Evet
Earth connection detection | Evet
Integral system diagnostics, status | Evet
Integral system diagnostics, error code | Evet
Number of auxiliary contacts | 1
Number of LEDs | 5
Number of normally closed (NC) | 2
Number of normally open (NO) | 1
Number of Safety contacts, STOP 0 | 3
<table><tr><td>Safety classification</td></tr></table>
Vorschriften | EN ISO 13849-1 EN IEC 62061 EN IEC 61508
Stop-Category | 0
<table><tr><td>Safety classification - Relay outputs</td></tr></table>
Performance Level, up to | e
Category | 4
Diagnostic Coverage (DC) Level | > 94 %
PFH value | 1,25 x 10⁻⁸ /h
PFD value | 5,30 x 10⁻⁵
Safety Integrity Level (SIL), suitable for applications in | 3
Mission time | 20 Year(s)
Common Cause Failure (CCF), minimum | 65
Mechanical data
Mechanical life, minimum | 10.000.000 Operations
Mounting | EN 60715 e uygun standart DIN rayının üzerine kilitlenir
Mechanical data - Connection technique
Terminal designations | IEC/EN 60947-1
Termination | Sabit ya da esnek Vida bağlantısı, tak
Cable section, minimum | 0,25 mm²
Cable section, maximum | 2,5 mm²
Tightening torque of Clips | 0,5 Nm
Mechanical data - Dimensions
Width | 22,5 mm
Height | 98 mm
Depth | 115 mm
Ambient conditions
Degree of protection of the enclosure | IP40
Degree of protection of the mounting space | IP54
Degree of protection of clips or terminals | IP20
Ambient temperature | -25 ... +60 °C
Storage and transport temperature | -40 ... +85 °C
Resistance to vibrations | 10 ... 55 Hz, Genlik 0.35 mm
Restistance to shock | 30 g / 11 ms
Ambient conditions - Insulation values
Rated impulse withstand voltage Uimp | 4 kV
Overvoltage category | III
Degree of pollution | 2
Electrical data
Frequency range | 50 Hz 60 Hz
Operating voltage | 24 VAC -15 % / +10 %24 VDC -20 % / +20 %
Ripple voltage | 10 %
Rated operating voltage | 24 VAC
Rated operating voltage | 24 VDC
Rated AC voltage for controls, 50 Hz, minimum | 20,4 VAC
Rated control voltage at AC 50 Hz, maximum | 26,4 VAC
Rated AC voltage for controls, 60 Hz, minimum | 20,4 VAC
Rated control voltage at AC 60 Hz, maximum | 26,4 VAC
Rated AC voltage for controls at DC minimum | 20,4 VDC
Rated control voltage at DC, maximum | 28,8 VDC
Electrical power consumption | 2,4 W
Electrical power consumption | 7 VA
Contact resistance, maximum | 0,1 Ω
Note (Contact resistance) | yeni durumda
Drop-out delay in case of power failure, typically | 10 ms
Drop-out delay in case of emergency, typically | 10 ms
Pull-in delay at automatic start, maximum, typically | 150 ms
Pull-in delay at RESET, typically | 150 ms
Switching frequency, maximum | 0,3 Hz
Material of the contacts, electrical | AgSn0, Ag-Ni, kendi kendini temizler, pozitif hareket
Electrical data - Safe relay outputs
Voltage, Utilisation category AC-15 | 230 VAC
Current, Utilisation category AC-15 | 4 A
Voltage, Utilisation category DC-13 | 24 VDC
Current, Utilisation category DC-13 | 4 A
Switching capacity, minimum | 10 VDC
Switching capacity, minimum | 10 mA
Switching capacity, maximum | 250 VAC
Switching capacity, maximum | 6 A
Electrical data - Digital inputs
Conduction resistance, maximum | 40 Ω
Electrical data - Relay outputs (auxiliary contacts)
Switching capacity, maximum | 24 VDC
Switching capacity, maximum | 1 A
Electrical data - Electromagnetic compatibility (EMC)
EMC rating | EMC-Directive
Status indication
Indicated operating states | Dahili çalışma gerilimi Ui Baustein-Status Fault codes
Other data
Note (applications) | Güvenlik sensörü Koruma sistemi menteşeli emniyetli koruma Acil Stop butonu Halatlı acil stop anahtarları Işıklı güvenlik perdesi Işıklı güvenlik bariyerleri Güvenlik halıları
Schmersal India Pvt. Ltd., Plot No - G-7/1, Ranjangaon MIDC, Tal. - Shirur, Dist.- Pune 412 220
Veriler ve ayrıntılar dikkatli bir şekilde kontrol edilmişlerdir. Görüntüler orijinalden farklı olabilir. Daha fazla teknik veri kılavuzda bulunabilir. Teknik değişiklikler ve hatalar olabilir.
Udarbejdet d. 1.04.2025 23:03