## Worksheet
CSS-Y-8P-VA
Accessories for series-wiring with serial diagnostics
Ordering data
Product type description | CSS-Y-8P-VA
Article number (order number) | 103008717
EAN (European Article Number) | 4030661552118
eCl@ss number, version 12.0 | 27-44-01-06
eCl@ss number, version 11.0 | 27-44-01-06
eCl@ss number, version 9.0 | 27-44-01-06
ETIM number, version 7.0 | EC002925
ETIM number, version 6.0 | EC002925
Approvals - Standards
Certificates | cULus
General data
Versions | Y-adapter
Connector (electric) | 2 x koppeling, 8-polig 1 x stekker, 8-polig
Gross weight | 47 g
Mechanical data
Tightening torque, maximum | 1 Nm
Mechanical data - connector side A
Connector latching | Vergrendeling met schroef
Material of the gland | Metaal, V4A
Material of the handle | Kunststof, TPU
Mechanical data - Dimensions
Length | 54,5 mm
Width | 38 mm
Height | 20 mm
Diameter of the ISO-thread | M12
Ambient conditions
Degree of protection | IP65 IP67
Ambient temperature | -25 ... +75 °C
Electrical data
Rated operating voltage | 30 VDC
Operating current | 4.000 mA
Accessory
Recommendation (product combination) | Veiligheidsvergrendeling en sensoren
Schmersal India Pvt. Ltd., Plot No - G-7/1, Ranjangaon MIDC, Tal. - Shirur, Dist.- Pune 412 220
De genoemde gegevens en informatie zijn zorgvuldig gecontroleerd. Afbeeldingen kunnen afwijken van het origineel. Verdere technische gegevens zijn te vinden in de handleiding. Technische wijzigingen en fouten voorbehouden.
Gegenereerd op 17-10-2025 23:35