## Worksheet
ACTUATOR AZ 15/16-B2 CPL.
For very smal actuating radii in line with the plane of the actuator
Ordering data
Product type description | ACTUATOR AZ 15/16-B2 CPL.
Article number (order number) | 131095558
EAN (European Article Number) | 8905236104879
eCl@ss number, version 12.0 | 27-27-26-06
eCl@ss number, version 11.0 | 27-27-26-06
eCl@ss number, version 9.0 | 27-27-26-06
ETIM number, version 7.0 | EC001487
ETIM number, version 6.0 | EC001487
General data
Coding level according to EN ISO 14119 | baixa
Material of the actuator | Aço inoxidável (V2A)
Gross weight | 15 g
Mechanical data
Actuating radius, minimum | 45 mm
Actuator | reto flexivel
Note
Note (General) | O eixo da dobradiça deve ser 11 mm acima da aresta superior do comutador de segurança e no mesmo plano Raio de atuação ajustável, mínimo 45 mm, usando uma chave allen SW 2,5 mm (a)
Schmersal India Pvt. Ltd., Plot No - G-7/1, Ranjangaon MIDC, Tal. - Shirur, Dist.- Pune 412 220
Os dados e informações anteriores foram verificados cuidadosamente. As imagens podem ser diferentes do original. Mais informações técnicas podem ser encontradas nos manuais de instruções. Sujeito a modificações técnicas e erros.
Gerado em 26/03/2025 13:51