## Worksheet
AZM190-B3/1x15
Ordering data
Replacement article number | 101029967
Product type description | AZM190-B3/1x15
Article number (order number) | 131029967
EAN (European Article Number) | 8905236105753
eCl@ss number, version 12.0 | 27-27-26-06
eCl@ss number, version 11.0 | 27-27-26-06
eCl@ss number, version 9.0 | 27-27-26-06
ETIM number, version 7.0 | EC001487
ETIM number, version 6.0 | EC001487
General data
Coding level according to EN ISO 14119 | gering
Gross weight | 80 g
Mechanical data
Actuating radius, minimum | 200 mm
Actuator | beweglich
Note
Note (General) | Drehpunkt des Scharniers und Oberkante des Sicherheitsschalters zuzüglich 25 mm müssen eine Ebene bilden Mit voreingestelltem Betätiger 15° für kleine Betätigungsradien kleinstmöglicher Betätigungsradius bei drehbaren Schutzeinrichtungen über die schmale Seite des Betätigers 200 mm
Schmersal India Pvt. Ltd., Plot No - G-7/1, Ranjangaon MIDC, Tal. - Shirur, Dist.- Pune 412 220
Die genannten Daten und Angaben wurden sorgfältig geprüft. Abbildungen können vom Original abweichen. Weitere technische Daten finden Sie in der Betriebsanleitung. Technische Änderungen und Irrtümer vorbehalten.
Generiert am: 03.04.2025, 17:20