## Worksheet
T4V10H 336-11Z-U90
| only for positioning tasks Design to EN 50041 Thermoplastic enclosure Lever angle adjustable in 10° steps Double-insulated | Good resistance to oil and petroleum spirit Wide range of alternative actuators Actuator heads can be repositioned by 4 x 90° 1 Cable entry M 20 x 1.5
Ordering data
Product type description | T4V10H 336-11Z-U90
Article number (order number) | 151084621
eCl@ss number, version 12.0 | 27-27-06-01
eCl@ss number, version 11.0 | 27-27-06-01
eCl@ss number, version 9.0 | 27-27-06-01
ETIM number, version 7.0 | EC000030
ETIM number, version 6.0 | EC000030
Approvals - Standards
Certificates | CCC
General data
Housing construction form | Bouwvorm volgens de norm
Actuator type to EN 50041 | D
Housing material | Kunststof, glasvezelversterkt
Material of the rod | Kunststof
Gross weight | 172 g
<table><tr><td>Safety classification</td></tr></table>
Vorschriften | BG-GS-ET-15 EN ISO 13849-1 EN IEC 60947-5-1
Mission time | 20 Year(s)
Mechanical data
Actuating element | Staafhefboom
Mechanical life, minimum | 30.000.000 Operations
Actuating speed, maximum | 2,5 m/s
Note (Actuating speed) | Bedieningssnelheid bij een verticale aanloophoek van 30°
Actuating torque, minimum | 0,3 Nm
Mechanical data - Connection technique
Termination | Schraubanschluss M20 x 1.5
Cable section, minimum | 0,75 mm²
Cable section, maximum | 2,5 mm²
Note | Alle specificaties inclusief adereindhulzen.
Mechanical data - Dimensions
Length x Width x Height | Hoogte van de sensor: 111.5 mm (zonder staaf)
Length of sensor | 52 mm
Width of sensor | 40,5 mm
Ambient conditions
Ambient temperature | -30 ... +80 °C
Ambient conditions - Insulation values
Rated impulse withstand voltage Uimp | 6 kV
Electrical data
Thermal test current | 10 A
Required rated short-circuit current | 1.000 A
Utilisation category AC-15 | 230 VAC
Utilisation category AC-15 | 4 A
Utilisation category DC-13 | 24 VDC
Utilisation category DC-13 | 4 A
Maximale Schalthäufigkeit | 5.000 /h
Material of the contacts, electrical | Zilver
Schmersal India Pvt. Ltd., Plot No - G-7/1, Ranjangaon MIDC, Tal. - Shirur, Dist.- Pune 412 220
De genoemde gegevens en informatie zijn zorgvuldig gecontroleerd. Afbeeldingen kunnen afwijken van het origineel. Verdere technische gegevens zijn te vinden in de handleiding. Technische wijzigingen en fouten voorbehouden.
Gegenereerd op 07-04-2025 05:03