## Worksheet
ASSG-2M-PN-RRSS
| 2 AS interface master integrated Field bus gateway: PROFINET 10/100 MBaud with PROFIsafe Optional safety monitor for 2 AS-i circuits, 256 Devices 2 AS-i power supply unit decoupling with 2 x 4 A integrated; 1 power supply unit for 2 AS-i circuits possible | Diagnostic interface: RS 232; alternatively through PROFINET connection; Web-Server integrated Controls up to 64 enabling circuits, - 2 enabling contacts with relay contacts 30 V / 3 A AC/DC integrated - 2 enabling contacts with integrated semi-conductor outputs 30 V / 0,5 A DC
Ordering data
Note (Delivery capacity) | Nicht mehr lieferbar!
Product type description | ASSG-2M-PN-RRSS
Article number (order number) | 103001352
EAN (European Article Number) | 4030661425474
eCl@ss number, version 12.0 | 27-37-18-19
eCl@ss number, version 11.0 | 27-37-18-19
eCl@ss number, version 9.0 | 27-37-18-19
ETIM number, version 7.0 | EC001449
ETIM number, version 6.0 | EC001449
Approvals - Standards
Certificates | cULus
General data
Housing material | Metall
Gross weight | 990 g
Schmersal India Pvt. Ltd., Plot No - G-7/1, Ranjangaon MIDC, Tal. - Shirur, Dist.- Pune 412 220
Die genannten Daten und Angaben wurden sorgfältig geprüft. Abbildungen können vom Original abweichen. Weitere technische Daten finden Sie in der Betriebsanleitung. Technische Änderungen und Irrtümer vorbehalten.
Generiert am: 30.03.2025, 16:34