## Worksheet
AZM 170Z-ST-FB-ZR-2405
| Device version for connection to a Safety-Field-Box SFB connector plug M12, 8-pole Thermoplastic enclosure Double-insulated | Compact design Interlock with protection against incorrect locking. Long life High holding force
Ordering data
Product type description | AZM 170Z-ST-FB-ZR-2405
Article number (order number) | 103038467
EAN (European Article Number) | 4030661546537
eCl@ss number, version 12.0 | 27-27-26-03
eCl@ss number, version 11.0 | 27-27-26-03
eCl@ss number, version 9.0 | 27-27-26-03
ETIM number, version 7.0 | EC002593
ETIM number, version 6.0 | EC002593
Approvals - Standards
Certificates | IFA cULus
General data
Standards | EN ISO 13849-1 EN ISO 14119 EN IEC 60947-5-1
Coding level according to EN ISO 14119 | faible
Working principle | électromécanique
Housing material | Plastique, thermoplastique renforcé de fibres de verre, auto-extinguible
Gross weight | 329 g
General data - Features
Power to unlock | Oui
Emergency exit | Oui
Number of actuating directions | 2
Number of auxiliary contacts | 1
<table><tr><td>Safety classification</td></tr></table>
Vorschriften | EN ISO 13849-1
Note | Electrical life on request.
B10D Normally-open contact (NO) | 1 000 000 Operations
Note | at 10% Ie and ohmic load
Mission time | 20 Year(s)
Safety classification - Safety outputs
B10D Normally-closed contact (NC) | 2 000 000 Operations
<table><tr><td>Safety classification - Fault exclusion</td></tr></table>
Please note: | Utilisable si l&apos;exclusion d&apos;une défaillance dangereuse de la mécanique à 1 canal est autorisée et si une protection antifraude suffisante est garantie.
Performance Level, up to | d
Category | 3
Note | for 2-channel use and with suitable logic unit.
Mission time | 20 Year(s)
Safety classification - Guard locking function
Performance Level, up to | d
Category | 2
PFH value | 3,01 x 10⁻⁷ /h
Note (Performance Level) | Information for the safety classification of the guard locking function is documented in the &quot;Operating instructions&quot; or in the &quot;Operation and mounting&quot; instructions.
Mechanical data
Mechanical life, minimum | 1 000 000 Operations
Holding force FZh in accordance with EN ISO 14119 | 1 000 N
Holding force Fmax, maximum | 1 300 N
Latching force | 30 N
Positive break travel | 11 mm
Positive break force per NC contact, minimum | 8,5 N
Positive break force, minimum | 8,5 N
Actuating speed, maximum | 2 m/s
Mounting | Vis
Type of the fixing screws | 2x M5
Tightening torque of the fastening screws for the housing cover, minimum | 0,7 Nm
Tightening torque of the fastening screws for the housing cover, maximum | 1 Nm
Note | Torx T10
Mechanical data - Connection technique
Connector position | Au milieu
Termination | Connecteur intégré M12, 8 pôles, codage A
Mechanical data - Dimensions
Length of sensor | 30 mm
Width of sensor | 108 mm
Height of sensor | 92,5 mm
Ambient conditions
Degree of protection | IP67
Ambient temperature | -25 ... +60 °C
Storage and transport temperature | -25 ... +85 °C
Note (Relative humidity) | sans condensation non givrant
Protection class | II
Permissible installation altitude above sea level, maximum | 2 000 m
Ambient conditions - Insulation values
Rated insulation voltage Ui | 60 V
Rated impulse withstand voltage Uimp | 0,8 kV
Overvoltage category | III
Degree of pollution | 3
Electrical data
Thermal test current | 2 A
Rated control voltage | 24 VDC
Required rated short-circuit current | 1 000 A
Electrical power consumption, maximum | 12 W
Note (Switching element) | Inverseur à double rupture Zb ou 2 contacts NF, ponts de contacts isolés galvaniquement
Switching principle | slow action, positive break NC contact
Maximale Schalthäufigkeit | 1 000 /h
Material of the contacts, electrical | Argent
Electrical data - Magnet control
Magnet switch-on time | 100 %
Test pulse duration, maximum | 5 ms
Test pulse interval, minimum | 50 ms
Electrical data - Safety contacts
Voltage, Utilisation category AC-15 | 24 VAC
Current, Utilisation category AC-15 | 2 A
Voltage, Utilisation category DC-13 | 24 VDC
Current, Utilisation category DC-13 | 2 A
Electrical data - Auxiliary contacts
Voltage, Utilisation category AC-15 | 24 VAC
Current, Utilisation category AC-15 | 2 A
Voltage, Utilisation category DC-13 | 24 VDC
Current, Utilisation category DC-13 | 2 A
Other data
Note (applications) | protecteur coulissant protecteur amovible protecteur pivotant
Pin assignment
PIN 1 | A1 Tension d'alimentation UB
PIN 2 | X1 Entrée de sécurité 1
PIN 3 | A2 GND
PIN 4 | Y1 Sortie de sécurité 1
PIN 5 | Sortie de signalisation
PIN 6 | X2 Entrée de sécurité 2
PIN 7 | Y2 Sortie de sécurité 2
PIN 8 | IN Electro-aimant
Scope of delivery
Scope of delivery | Actuator must be ordered separately. obturateur - câche entrée
Note
Note (Emergency exit) | En cas d'urgence Actionnement à l'intérieur de la zone dangereuse
Schmersal India Pvt. Ltd., Plot No - G-7/1, Ranjangaon MIDC, Tal. - Shirur, Dist.- Pune 412 220
Les données et les valeurs ont été soigneusement vérifiées. Les illustrations peuvent être différentes de l'original. Vous trouverez d'avantage de caractéristiques techniques dans les manuels d’instructions. Sous réserve de modifications techniques et errata.
Généré le: 2025-04-13 03 h 36