## Worksheet
RSS 36-D
| Universal coding with RFID technology 1 x Pre-wired cable 8-pole Actuation from side Thermoplastic enclosure RFID-technology for needs-based protection against tampering | Misaligned actuation possible 27 mm x 108.2 mm x 35 mm High repeat accuracy of the switching points 2 short-circuit proof PNP safety outputs Integral cross-short, wire-breakage and external voltage monitoring of the safety cables up to the control cabinet
Ordering data
Note (Delivery capacity) | Ei saatavana!
Product type description | RSS 36-D
Article number (order number) | 101213955
EAN (European Article Number) | 4030661410593
eCl@ss number, version 12.0 | 27-27-46-01
eCl@ss number, version 11.0 | 27-27-24-03
eCl@ss number, version 9.0 | 27-27-24-03
ETIM number, version 7.0 | EC001829
ETIM number, version 6.0 | EC001829
Approvals - Standards
Certificates | TÜV cULus ECOLAB FCC IC ANATEL
General data
Standards | EN ISO 13849-1 EN IEC 60947-5-3 EN IEC 61508
Coding | Yleinen koodaus
Coding level according to EN ISO 14119 | alhainen
Working principle | RFID
Frequency band RFID | 125 kHz
Transmitter output RFID, maximum | -6 dB/m
Housing construction form | lohko
Installation conditions (mechanical) | ei uppoasenteinen
Sensor topology | Rivirajakytkimet
Housing material | Muovi, lasikuituvahvistettu kestomuoviMuovi, lasikuituvahvistettu kestomuovi
Reaction time, maximum | 100 ms
Duration of risk, maximum | 200 ms
Reaction time, switching off safety outputs via actuator, maximum | 100 ms
Reaction time, switching off safety outputs via safety inputs, maximum | 0,5 ms
Gross weight | 250 g
General data - Features
Diagnostic output | Kyllä
Short circuit detection | Kyllä
Cross-circuit detection | Kyllä
Series-wiring | Kyllä
Safety functions | Kyllä
Cascadable | Kyllä
Integral system diagnostics, status | Kyllä
Number of LEDs | 3
Number of semi-conductor outputs with signaling function | 1
Number of fail-safe digital outputs | 2
<table><tr><td>Safety classification</td></tr></table>
Vorschriften | EN ISO 13849-1 EN IEC 61508
Performance Level, up to | e
Category | 4
PFH value | 2,70 x 10⁻¹⁰ /h
PFD value | 2,10 x 10⁻⁵
Safety Integrity Level (SIL), suitable for applications in | 3
Mission time | 20 Year(s)
Mechanical data
Actuating panels | sivulta
Active area | sivulta
Mechanical life, minimum | 1 000 000 Operations
Note (Mechanical life) | Tunnistusnopeus Suojille ≤ 5 kg
Mounting | Tunnistimien ja vastakappaleiden kiinnittämiseen riitävät yleensä 25 mm pitkät ruuvit. Kun vastakappale asennetaan ylösalaisin tai alla on tiiviste, käytetään 30 mm pituisia ruuveja.
Type of the fixing screws | 2x M4 (cylinder head screws with washers DIN 125A / form A)
Tightening torque of the fixing screws, minimum | 2,2 Nm
Tightening torque of the fixing screws, maximum | 2,5 Nm
Mechanical data - Switching distances
Switch distance, typical | 12 mm
Assured switching distance &quot;ON&quot; Sao | 10 mm
Assured switching distance &quot;OFF&quot; Sar | 16 mm
Note (switching distance) | All switching distances in accordance EN IEC 60947-5-3
Hysteresis (Switching distance), maximum | 2 mm
Repeat accuracy R | 0,5 mm
Note (Repeat accuracy R) | Huomautus: Pitkän sivun suuntaisesti sallitaan tunnistimen ja vastakappaleen välistä korkeuspoikkeamaa 8 mm (johtuen esim. asennustoleranssista tai oven painumasta). Aksiaalinen poikkeama (y) on max. ± 18 mm (katso piirustus: toimintaperiaate).Vähimmäisetäisyys kahdesta servojärjestelmästä 100 mm
Mechanical data - Connection technique
Note (length of the sensor chain) | Cable length and cross-section change the voltage drop dependiing on the output current
Note (series-wiring) | Unlimited number of devices, oberserve external line fusing, max. 31 devices in case of serial diagnostic SD
Length of cable | 2 m
Termination | Kaapeli (Y-UL 2517), 8-napainen
Cable section, maximum | 8 x 0,35 mm²
Wire cross-section | 22 AWG
Cable type | LiYY
Mechanical data - Dimensions
Length of sensor | 22 mm
Width of sensor | 106,3 mm
Height of sensor | 25 mm
Ambient conditions
Degree of protection | IP65 IP67 IP69
Ambient temperature | -28 ... +70 °C
Storage and transport temperature | -28 ... +85 °C
Material temperature resistance of the cable (in motion), minimum | -10 °C
Material temperature resistance of the cable (at rest), minimum | -30 °C
Relative humidity, maximum | 93 %
Note (Relative humidity) | ei kondensoitumista jäätymätön
Resistance to vibrations | 10 … 55 Hz, Amplitudi 1 mm
Restistance to shock | 30 g / 11 ms
Protection class | III
Permissible installation altitude above sea level, maximum | 2 000 m
Ambient conditions - Insulation values
Rated insulation voltage Ui | 32 VDC
Rated impulse withstand voltage Uimp | 0,8 kV
Overvoltage category | III
Degree of pollution | 3
Electrical data
Operating voltage | 24 VDC -15 % / +10 %
Operating current, minimum | 0,5 mA
No-load supply current I0, typical | 35 mA
Rated operating voltage | 24 VDC
Operating current | 600 mA
Required rated short-circuit current | 100 A
Time to readiness, maximum | 2 000 ms
Switching frequency, maximum | 1 Hz
Utilisation category DC-12 | 24 VDC / 0,05 A
Electrical fuse rating, maximum | 2 A
Electrical data - Safety digital inputs
Designation, Safety inputs | X1 and X2
Current consumption of the safety inputs | 5 mA
Test pulse duration, maximum | 1 ms
Test pulse interval, minimum | 100 ms
Classification ZVEI CB24I, Sink | C1
Classification ZVEI CB24I, Source | C1 C2 C3
Electrical data - Safety digital outputs
Designation, Safety outputs | Y1 and Y2
Rated operating current (safety outputs) | 250 mA
Output current, (fail-safe output), maximum | 0,25 A
Design of control elements | short-circuit proof, p-type
Voltage drop Ud, maximum | 1 V
Leakage current Ir, maximum | 0,5 mA
Voltage, Utilisation category DC-12 | 24 VDC
Current, Utilisation category DC-12 | 0,25 A
Voltage, Utilisation category DC-13 | 24 VDC
Current, Utilisation category DC-13 | 0,25 A
Test pulse interval, typical | 1000 ms
Test pulse duration, maximum | 0,3 ms
Classification ZVEI CB24I, Source | C2
Classification ZVEI CB24I, Sink | C1 C2
Electrical data - Diagnostic outputs
Designation, Diagnostic outputs | OUT
Design of control elements | short-circuit proof, p-type
Voltage drop Ud, maximum | 2 V
Voltage, Utilisation category DC-12 | 24 VDC
Current, Utilisation category DC-12 | 0,05 A
Voltage, Utilisation category DC-13 | 24 VDC
Current, Utilisation category DC-13 | 0,05 A
Electrical data - Electromagnetic compatibility (EMC)
Interfering radiation | IEC 61000-6-4
Status indication
Note (LED switching conditions display) | Keltainen LED: käyttötila Vihreä LED : syöttöjännite Punainen LED: Virhe
Pin assignment
PIN 1 | 1A1 Ue: (1)
PIN 2 | X1 Turvatulo 1
PIN 3 | A2 GND Sininen
PIN 4 | Y1 Turvalähtö 1 musta
PIN 5 | OUT Diagnoosilähtö OUT Harmaa
PIN 6 | X2 Turvatulo 2 violetti
PIN 7 | Y2 Turvalähtö 2 punainen
PIN 8 | IN ilman toimintoa Vaaleanpunainen
Scope of delivery
Scope of delivery | Actuator must be ordered separately.
Accessory
Recommendation (actuator) | RST 36-1 RST 36-1-R
Recommended safety switchgear | PROTECT PSC1 SRB-E-301ST SRB-E-201LC
Note
Note (General) | Anforderungen an die Auswertung: Zweikanaliger Sicherheitseingang, geeignet für p-schaltende Sensoren mit Schließerfunktion. Die Funktionstests der Sensoren mit zyklischem Abschalten der Sensorausgänge für max. 1 ms müssen von der Auswertung toleriert werden. Eine Querschlusserkennung in der Auswertung ist nicht notwendig.
Schmersal India Pvt. Ltd., Plot No - G-7/1, Ranjangaon MIDC, Tal. - Shirur, Dist.- Pune 412 220
Tiedot ja arvot on tarkastettu huolellisesti. Kuvat voivat poiketa alkuperäisestä. Tarkemmat tekniset tiedot löytyvät manuaalista. Pidätämme oikeuden teknisiin muutoksiin ja virheisiin.
Luotu: 30.4.2025 6.33