## Worksheet
ZV10H 256-02Z-1183
| Mounting details to EN 50047 Thermoplastic enclosure Double-insulated 58 mm x 50,5 mm x 31 mm Good resistance to oil and petroleum spirit | Wide range of alternative actuators Actuator heads can be repositioned by 4 x 90° only for positioning tasks Lever angle adjustable in 10° steps
Ordering data
Product type description | ZV10H 256-02Z-1183
Article number (order number) | 151150857
eCl@ss number, version 12.0 | 27-27-06-01
eCl@ss number, version 11.0 | 27-27-06-01
eCl@ss number, version 9.0 | 27-27-06-01
ETIM number, version 7.0 | EC000030
ETIM number, version 6.0 | EC000030
Approvals - Standards
Certificates | cULus CCC
General data
Standards | BG-GS-ET-15 EN ISO 13849-1 EN IEC 60947-5-1
Housing construction form | Normkonstruksjonsdesign
Housing material | Plast, glass-fiber-forsterket
Lever material | Metallfilm
Material of the rod | aluminium
Gross weight | 129 g
<table><tr><td>Safety classification</td></tr></table>
Vorschriften | EN ISO 13849-1
Mission time | 20 Year(s)
Mechanical data
Actuating element | Justerbar pinne
Mechanical life, minimum | 20 000 000 Operations
Actuating speed, minimum | 4 122 mm/min
Actuating speed, maximum | 1 m/s
Note (Actuating speed) | Aktiveringshastighet med aktiveringsvinkel 30° for å bytte akse
Actuating torque, minimum | 0,2 Nm
Mechanical data - Connection technique
Termination | Skrueforbindelse M20 x 1.5
Cable section, minimum | 0,75 mm²
Cable section, maximum | 2,5 mm²
Note | Alle indikasjoner om kabelsnittet inkluderer lederhylsene.
Mechanical data - Dimensions
Length x Width x Height | Høyde på sensor: 85,5 mm (uten stav)
Length of sensor | 43,5 mm
Width of sensor | 58 mm
Ambient conditions
Degree of protection | IP65 IP67
Ambient temperature | -30 ... +80 °C
Ambient conditions - Insulation values
Rated impulse withstand voltage Uimp | 6 kV
Electrical data
Thermal test current | 10 A
Required rated short-circuit current | 1 000 A
Utilisation category AC-15 | 240 VAC
Utilisation category AC-15 | 4 A
Utilisation category DC-13 | 24 VDC
Utilisation category DC-13 | 1 A
Maximale Schalthäufigkeit | 5 000 /h
Material of the contacts, electrical | Sølv
Schmersal India Pvt. Ltd., Plot No - G-7/1, Ranjangaon MIDC, Tal. - Shirur, Dist.- Pune 412 220
Data og verdier er kontrollert omhyggelig. Bilder kan avvike fra originalen. Ytterligere tekniske data finner du i manualen. Tekniske modifiseringer og feil kan forkomme.
Generert til 28.03.2025, 14:54