## Worksheet
TS 422-10Y-M20
2 cable entries M 20 x 1.5 Metal enclosure 1 Contact 106 mm x 71 mm x 63 mm (basic component) Protection class IP65
Ordering data
Product type description | TS 422-10Y-M20
Article number (order number) | 101058319
EAN (European Article Number) | 4030661032047
eCl@ss number, version 12.0 | 27-27-06-01
eCl@ss number, version 11.0 | 27-27-06-01
eCl@ss number, version 9.0 | 27-27-06-01
ETIM number, version 7.0 | EC000030
ETIM number, version 6.0 | EC000030
Approvals - Standards
Certificates | INMETRO CCC
General data
Standards | EN IEC 60947-5-1
Working principle | mekanisk
Slide form | Sfär
Housing material | Gjutgods i järn, förzinkat
Housing coating material | lackerad
Gross weight | 880 g
General data - Features
Number of normally open (NO) | 1
Safety classification - Safety outputs
B10D Normally-closed contact (NC) | 2 000 000 Operations
Mechanical data
Actuating element | Nock
Mechanical life, minimum | 10 000 000 Operations
Actuating angle | 20 °
Contact opening | 2 x 6 mm
Actuating speed, minimum | 1 mm/min
Actuating speed, maximum | 1 m/s
Note (Actuating speed) | Aktiveringshastighet med vertikal aktiveringsvinkel mot brytarens axel
Mechanical data - Connection technique
Termination | Skruvkoppling M20 x 1,5
Cable section, minimum | 1,5 mm²
Cable section, maximum | 2,5 mm²
Note | All information i kabeldelen är inklusive kabelhylsor.
Wire cross-section | 13 AWG
Mechanical data - Dimensions
Length of sensor | 63 mm
Width of sensor | 106 mm
Height of sensor | 97 mm
Diameter of the Plunger | 10 mm
Ambient conditions
Degree of protection | IP65
Ambient temperature | -30 ... +90 °C
Ambient conditions - Insulation values
Rated insulation voltage Ui | 400 V
Electrical data
Thermal test current | 16 A
Utilisation category AC-15 | 400 VAC
Utilisation category AC-15 | 4 A
Switching element | Slutande kontakt (sl)
Note (Switching element) | med dubbel brytning
Switching principle | Tyckkontakt
Material of the contacts, electrical | Silver
Note
Note (General) | Aktivering från sidan av axeln bör undvikas då det reducerar den mekaniska livslängden på positionsbrytaren.
Schmersal India Pvt. Ltd., Plot No - G-7/1, Ranjangaon MIDC, Tal. - Shirur, Dist.- Pune 412 220
Alla data och värden har kontrollerats noga. Bilder kan avvika från originalet. Ytterligare tekniska data finns i manualen. Tekniska ändringar och fel förbehålles.
Genererat den 2025-04-29 19:21