## Worksheet
TR 235 ST-AS
| AS-Interface M12 connector Metal enclosure Wide range of alternative actuators Good resistance to oil and petroleum spirit 30 mm x 63,5 mm x 30 mm | Actuator heads can be repositioned by 4 x 90° Mounting details to EN 50047 AS-Interface LED and status display Integrated AS-Interface Suitable for AS-i Power24
Ordering data
Note (Delivery capacity) | Non più disponibile!
Product type description | TR 235 ST-AS
Article number (order number) | 101213945
EAN (European Article Number) | 4030661404202
eCl@ss number, version 12.0 | 27-27-26-01
eCl@ss number, version 11.0 | 27-27-26-01
eCl@ss number, version 9.0 | 27-27-26-01
ETIM number, version 7.0 | EC000030
ETIM number, version 6.0 | EC000030
Approvals - Standards
Certificates | cULus ASi-SaW
General data
Standards | EN IEC 62026-2 EN ISO 13849-1 EN IEC 60947-5-1 EN IEC 61508
Housing construction form | forma di costruzione normale
Actuator type to EN 50047 | c
Housing material | Metallo, zinco pressofuso
Housing coating material | verniciato
Gross weight | 195 g
General data - Features
Safety functions | Sì
Integral system diagnostics, status | Sì
Number of auxiliary contacts | 0
Number of safety contacts | 2
<table><tr><td>Safety classification</td></tr></table>
Vorschriften | EN IEC 61508
Performance Level, up to | c
Category | 1
PFH value | 1,14 x 10⁻⁶ /h
Note (PFH-value) | fino a max. 100.000 cicli di commutazione/anno
Safety Integrity Level (SIL), suitable for applications in | 1
Mission time | 20 Year(s)
<table><tr><td>Safety classification - Fault exclusion</td></tr></table>
Please note: | installabile se è ammessa l&apos;esclusione di guasti per danni pericolosi alla meccanica a 1 canale e se è garantita un&apos;adeguata protezione contro le manipolazioni.
Performance Level, up to | d
Category | 3
PFH value | 1,01 x 10⁻⁷ /h
Note (PFH-value) | fino a max. 100.000 cicli di commutazione/anno
Safety Integrity Level (SIL), suitable for applications in | 2
Mission time | 20 Year(s)
Mechanical data
Actuating element | Pistone con rotella
Mechanical life, minimum | 1.000.000 Operations
Actuating force, minimum | 9 N
Positive break force, minimum | 19 N
Actuating speed, maximum | 1 m/s
Mechanical data - Connection technique
Termination | Connettore maschio incorporato M12, 5 poli, ruotabile
Material of the connector (electrical) | metallo
Mechanical data - Dimensions
Length of sensor | 30 mm
Width of sensor | 30 mm
Height of sensor | 106 mm
Ambient conditions
Degree of protection | IP67
Ambient temperature | -25 ... +60 °C
Storage and transport temperature | -25 ... +85 °C
Relative humidity, minimum | 30 %
Relative humidity, maximum | 95 %
Note (Relative humidity) | non condensante non gela
Resistance to vibrations | 10 … 150 Hz, ampiezza 0,35 mm / 5 g
Restistance to shock | 30 g / 11 ms
Ambient conditions - Insulation values
Rated insulation voltage Ui | 32 VDC
Rated impulse withstand voltage Uimp | 0,8 kV
Electrical data
Current consumption | 50 mA
Switching element | contatti d&apos;apertura (NC)
Switching principle | Commutazione lenta
Maximale Schalthäufigkeit | 5.000 /h
Electrical data - AS Interface
Rated operating voltage | 18 ... 31,6 VDC (Protection against polarity reversal)
Electrical data - AS-Interface specification
AS-i Version | V 3.0
AS-i Profile | S-0.B.F.F
AS-i Input, Channel 1 | Bit dati DI 0/DI 1 = trasmissione dinamica del codice
AS-i Input, Channel 2 | Bit dati DI 2/DI 3 = trasmissione dinamica del codice
AS-i Outputs, DO 0 … DO 3 | Nessuna funzione
AS-i Parameter bits, P0 | Canale 2 commutato
AS-i Parameter bits, P1 ... P3 | Nessuna funzione
AS-i Input module address | 0
Note (AS-i Input module address) | Preimpostato su indirizzo 0, modificabile tramite busmaster AS-Interface o dispositivo di programmazione portatile
Status indication
Note (LED switching conditions display) | (1) LED giallo: Canale 1 / AS-i SaW Bit 0.1 (2) LED verde/rosso (LED AS-i Duo): Tensione di alimentazione / errore di comunicazione / indirizzo slave = 0 (3) LED giallo: Canale 2 / AS-i SaW Bit 2.3
Pin assignment
PIN 1 | AS-Interface +
PIN 2 | n.c.
PIN 3 | AS-Interface -
PIN 4 | n.c.
PIN 5 | Terra funzionale
Schmersal India Pvt. Ltd., Plot No - G-7/1, Ranjangaon MIDC, Tal. - Shirur, Dist.- Pune 412 220
I dettagli e i dati qui riportati sono stati attentamente verificati. Le immagini possono differire dagli originali. Altri dati tecnici possono essere trovati nei manuali. Salvo modifiche tecniche o errori.
Generato il 06/04/2025, 01:58