## Worksheet
SHGV/ESS21S2/213/103
Use in applications without dangerous run-on movements resp. run-on movements less than the key transfer time HS locking system-compatible versions possible Key switch including mounting flange and contact element
Ordering data
Product type description | SHGV/ESS21S2/213/103
Article number (order number) | 101205741
EAN (European Article Number) | 4030661535333
eCl@ss number, version 12.0 | 27-37-12-43
eCl@ss number, version 11.0 | 27-37-12-43
eCl@ss number, version 9.0 | 27-37-12-43
ETIM number, version 7.0 | EC001029
ETIM number, version 6.0 | EC001029
Approvals - Standards
Certificates | cULus CCC
General data
Standards | EN IEC 62061 EN ISO 14119 EN IEC 60947-5-1 EN IEC 60947-5-3 EN IEC 60947-5-5 EN IEC 60204-1 EN IEC 60947-1
Versions | Seletor de chave - Montagem elemento frontal
Installation conditions (mechanical) | arbitrariamente
Sealing type | Membrana Vedante
Housing material | Plástico, termoplástico reforçado com fibra de vidro, auto-extinção de fogo
Material of the cylinder lock | Aço
Material of the front ring | Alumínio
Colour of the cylinder lock | Prata
Colour of the Contact element | Preto
Colour of the front ring | Prata
Colour of key head | Prata
Gross weight | 136 g
General data - Features
Latching | Sim
Fully insulated | Sim
Number of auxiliary contacts | 1
Number of plunger | 1
Number of switch positions | 2
Mechanical data
Unlocking | Desencravamento por rotação
Key withdrawal position | Posição I 90°
Latching position | direita
Mechanical life, minimum | 100.000 Operations
Mounting | flange de montagem
Tightening torque of the screw | 0,6 Nm
Key number | 213
Mechanical data - Connection technique
Termination | Ligação por parafuso M20 x 1.5
Cable section, minimum | 0,5 mm², rígido 0,5 mm², flexível
Cable section, maximum | 2 x 1,5 mm² 2,5 mm², rígido 2,5 mm², flexível
Note | Todas as especificações incluindo ponteiras de cabo.
Tightening torque of Clips | 1 Nm
Mechanical data - Dimensions
Length x Width x Height | Altura com chave (e elemento de contacto): 60 mm (119 mm)
Diameter of the front ring | 29,5 mm
diameters for the cylinder lock | 22 mm
Mounting diameter | 22,3 mm
Thickness, of the front panel, minimum | 1 mm
Thickness of the front panel, maximum | 6 mm
Spacing | 40 x 50 mm
Ambient conditions
Degree of protection | IP65
Degree of protection of the switch rooms | IP40
Degree of protection of clips or terminals | IP20
Ambient temperature | -25 ... +75 °C
Restistance to shock | 110 g / 4 ms
Resistant to vibration | Resistência a vibrações: 20 g / 10 … 200 Hz
Ambient conditions - Insulation values
Rated insulation voltage Ui | 400 V
Electrical data
Thermal test current | 10 A
Utilisation category AC-15 | 230 VAC
Utilisation category AC-15 | 8 A
Utilisation category DC-13 | 24 VDC
Utilisation category DC-13 | 5 A
Suitable for low-voltages | ≥ 5 V / ≥ 3,2 mA
Switching element | Contacto normalmente fechado/contacto normalmente aberto (NA/NO)
Switching principle | Comutação lenta
Bounce duration, maximum | 5 ms
Maximale Schalthäufigkeit | 5 /h
Material of the contacts, electrical | Prata
Schmersal India Pvt. Ltd., Plot No - G-7/1, Ranjangaon MIDC, Tal. - Shirur, Dist.- Pune 412 220
Os dados e informações anteriores foram verificados cuidadosamente. As imagens podem ser diferentes do original. Mais informações técnicas podem ser encontradas nos manuais de instruções. Sujeito a modificações técnicas e erros.
Gerado em 27/06/2025 06:39