## Worksheet
AZM 415-11/11XPKNS 24VAC/DC
| Adjustable ball latch to 400 N Problem-free opening of stressed doors by means of bell-crank system 2 switches in one enclosure Ex version available Emergency release 162 mm x 100 mm x 46,5 mm | Metal enclosure Interlock with protection against incorrect locking. Robust design Long life 2 cable entries M 20 x 1.5 Cut clamp termination
Ordering data
Product type description | AZM 415-11/11XPKNS 24VAC/DC
Article number (order number) | 101167194
EAN (European Article Number) | 4030661218090
eCl@ss number, version 12.0 | 27-27-26-03
eCl@ss number, version 11.0 | 27-27-26-03
eCl@ss number, version 9.0 | 27-27-26-03
ETIM number, version 7.0 | EC002593
ETIM number, version 6.0 | EC002593
Approvals - Standards
Certificates | cULus CCC
General data
Standards | BG-GS-ET-19 EN IEC 60947-5-1
Working principle | elektromekanik
Housing material | Aluminyum
Housing coating material | boyanmış
Gross weight | 1.070 g
General data - Features
Power to unlock | Evet
Emergency release | Evet
Number of actuating directions | 1
Number of auxiliary contacts | 2
Number of safety contacts | 2
Number of guard doors | 1
<table><tr><td>Safety classification</td></tr></table>
Vorschriften | EN ISO 13849-1
Mission time | 20 Year(s)
Safety classification - Safety outputs
B10D Normally-closed contact (NC) | 2.000.000 Operations
Mechanical data
Mechanical life, minimum | 1.000.000 Operations
Holding force FZh in accordance with EN ISO 14119 | 3.500 N
Latching force, minimum | 150 N
Latching force, maximum | 400 N
Positive break travel | 5 mm
Positive break force, minimum | 15 N
Actuating speed, maximum | 0,2 m/s
Mechanical data - Connection technique
Termination | Vida bağlantısı M20 x 1.5
Cable section, minimum | 2 x 0,75 mm²
Cable section, maximum | 2 x 2,5 mm²
Note | Kablo kısmı hakkındaki bütün göstergeler iletken yüksüklerini dahil ediyor.
Mechanical data - Dimensions
Length of sensor | 46,5 mm
Width of sensor | 162 mm
Height of sensor | 100 mm
Ambient conditions
Degree of protection | IP54
Ambient temperature | -25 ... +50 °C
Note (Relative humidity) | yoğuşmaz buzlanmaz
Ambient conditions - Insulation values
Rated insulation voltage Ui | 250 VAC
Rated impulse withstand voltage Uimp | 4 kV
Electrical data
Thermal test current | 6 A
Rated control voltage | 24 VAC/DC
Utilisation category AC-15 | 230 VAC
Utilisation category AC-15 | 4 A
Utilisation category DC-13 | 24 VDC
Utilisation category DC-13 | 1 A
Electrical power consumption, maximum | 10 W
Switching element | Normalde açık kontakt (NO), Normalde kapalı kontakt (NC)
Switching principle | Yavaş hareket
Material of the contacts, electrical | AgCdO, kendi kendini temizler, pozitif hareket
Other data
Note (applications) | sürgülü emniyetli koruma kapısı menteşeli emniyetli koruma
Note
Note (Emergency release) | Emergency release is used where an "inadvertently locked-in" person must leave a dangerous, already interlocked area. Kilitleme butonuna basarak kilit açma Resetting can only be carried out by authorised personnel using key. In removed condition, the guard device is protected against unintentional closing. Buton kilidi kullanarak
Schmersal India Pvt. Ltd., Plot No - G-7/1, Ranjangaon MIDC, Tal. - Shirur, Dist.- Pune 412 220
Veriler ve ayrıntılar dikkatli bir şekilde kontrol edilmişlerdir. Görüntüler orijinalden farklı olabilir. Daha fazla teknik veri kılavuzda bulunabilir. Teknik değişiklikler ve hatalar olabilir.
Udarbejdet d. 8.04.2025 04:51