## Worksheet
EX-AZ 16-03ZVRK-3D
| 3 cable entries M 16 x 1.5 Ex-Zone 22 Thermoplastic enclosure Universal coding 52 mm x 90 mm x 30 mm | High level of contact reliability with low voltages and currents Slotted holes for adjustment, circular holes for location Double-insulated as simple electrical apparatus for intrinsically safe current circuits (Ex i) to Ex-Zone 0 and 20
Ordering data
Product type description | EX-AZ 16-03ZVRK-3D
Article number (order number) | 101193631
EAN (European Article Number) | 4030661356457
eCl@ss number, version 12.0 | 27-27-26-02
eCl@ss number, version 11.0 | 27-27-26-02
eCl@ss number, version 9.0 | 27-27-26-02
ETIM number, version 7.0 | EC002592
ETIM number, version 6.0 | EC002592
Approvals - Standards
Certificates | ATEX (Konformitätserklärung)
Explosion protection
Explosion protection: regulations | EN IEC 60079-0 EN 60079-31
Explosion protection zones | 22
Explosion protection category | 3D
Explosion protection designation | EX II 3D Ex tc IIIC T90°C Dc X
General data
Housing material | Kunststoff, glasfaserverstärkter Thermoplast, selbstverlöschend
Gross weight | 195 g
General data - Features
Increased latching force | Ja
Number of safety contacts | 3
<table><tr><td>Safety classification</td></tr></table>
Vorschriften | EN ISO 13849-1 EN IEC 60947-5-1
Mission time | 20 Year(s)
Safety classification - Safety outputs
B10D Normally-closed contact (NC) | 2.000.000 Operations
B10D Normally open contact (NO) | 1.000.000 Operations
Note (B10D Normally open contact (NO)) | bei 10% Ie und ohmscher Last
Mechanical data
Mechanical life, minimum | 1.000.000 Operations
Latching force | 30 N
Positive break travel | 8 mm
Positive break force, minimum | 10 N
Actuating speed, maximum | 1 m/s
Mechanical data - Connection technique
Termination | Schraubanschluss M16x1.5
Cable cross-section of the cable glands, minimum | 6 mm
Cable cross-section of the cable glands, maximum | 12 mm
Cable section, minimum | 0,75 mm²
Cable section, maximum | 2,5 mm²
Note | Alle Angaben einschließlich Aderendhülsen.
Mechanical data - Dimensions
Length of sensor | 30 mm
Width of sensor | 52 mm
Height of sensor | 90 mm
Ambient conditions
Degree of protection | IP67
Ambient temperature | -20 ... +70 °C
Ambient conditions - Insulation values
Rated insulation voltage Ui | 500 V
Rated impulse withstand voltage Uimp | 6 kV
Electrical data
Thermal test current | 2,5 A
Utilisation category AC-15 | 230 VAC
Utilisation category AC-15 | 2,5 A
Utilisation category DC-13 | 24 VDC
Utilisation category DC-13 | 2,5 A
Switching element | Öffner (NC)
Switching principle | Schleichschaltung
Material of the contacts, electrical | Silber
Scope of delivery
Scope of delivery | Der Betätiger ist nicht im Lieferumfang enthalten. Schlitzverschluss Inklusive Ex-geprüfter Kabelverschraubung und Verschlussschraube
Note
Note (General) | individuelle Codierung auf Anfrage erhältlich
Schmersal India Pvt. Ltd., Plot No - G-7/1, Ranjangaon MIDC, Tal. - Shirur, Dist.- Pune 412 220
Die genannten Daten und Angaben wurden sorgfältig geprüft. Abbildungen können vom Original abweichen. Weitere technische Daten finden Sie in der Betriebsanleitung. Technische Änderungen und Irrtümer vorbehalten.
Generiert am: 14.04.2025, 12:12