## Worksheet
T4C 236-01Z
1 Cable entry M 20 x 1.5 Thermoplastic enclosure Double-insulated Good resistance to oil and petroleum spirit 30 mm x 88,5 mm x 30 mm Actuator heads can be repositioned by 4 x 90°
Ordering data
Note (Delivery capacity) | Plus disponible!
Product type description | T4C 236-01Z
Article number (order number) | 101108151
EAN (European Article Number) | 4030661072609
eCl@ss number, version 12.0 | 27-27-06-09
eCl@ss number, version 11.0 | 27-27-06-09
eCl@ss number, version 9.0 | 27-27-06-09
ETIM number, version 7.0 | EC002591
ETIM number, version 6.0 | EC002591
Approvals - Standards
Certificates | cULus CCC
General data
Housing material | Plastique, thermoplastique renforcé de fibres de verre, auto-extinguible
Material of the actuator | Acier inoxydable
Gross weight | 90 g
General data - Features
Number of safety contacts | 1
<table><tr><td>Safety classification</td></tr></table>
Vorschriften | BG-GS-ET-15 EN ISO 13849-1 EN IEC 60947-5-1
Mission time | 20 Year(s)
Safety classification - Safety outputs
B10D Normally-closed contact (NC) | 20 000 000 Operations
Mechanical data
Actuating element | Levier pivotant
Mechanical life, minimum | 1 000 000 Operations
Positive break angle | 12,5 °
Positive break torque | 0,2 Nm
Opening angle | 2 x 90°
Mechanical data - Connection technique
Termination | Raccord fileté M20 x 1.5
Cable section, minimum | 1 x 0,75 mm²
Cable section, maximum | 1 x 2,5 mm²
Note | Toutes les indications relatives à la section du câble sont embouts compris.
Mechanical data - Dimensions
Length of sensor | 30 mm
Width of sensor | 30 mm
Height of sensor | 161 mm
Height of the actuator | 78 mm
Ambient conditions
Degree of protection | IP67
Ambient temperature | -30 ... +80 °C
Electrical data
Thermal test current | 10 A
Utilisation category AC-15 | 230 VAC
Utilisation category AC-15 | 4 A
Utilisation category DC-13 | 24 VDC
Utilisation category DC-13 | 1 A
Switching element | Contact de rupture
Switching principle | contacts à action dépendante
Maximale Schalthäufigkeit | 5 000 /h
Material of the contacts, electrical | Argent
Schmersal India Pvt. Ltd., Plot No - G-7/1, Ranjangaon MIDC, Tal. - Shirur, Dist.- Pune 412 220
Les données et les valeurs ont été soigneusement vérifiées. Les illustrations peuvent être différentes de l'original. Vous trouverez d'avantage de caractéristiques techniques dans les manuels d’instructions. Sous réserve de modifications techniques et errata.
Généré le: 10/04/2025 01:54