## Worksheet
NDAN6/NM
Rotary drive for Potentiometer
Ordering data
Product type description | NDAN6/NM
Article number (order number) | 101180990
EAN (European Article Number) | 4030661604855
eCl@ss number, version 12.0 | 27-37-12-13
eCl@ss number, version 11.0 | 27-37-12-13
eCl@ss number, version 9.0 | 27-37-12-13
ETIM number, version 7.0 | EC000222
ETIM number, version 6.0 | EC000222
Approvals - Standards
Certificates | cULus
General data
Standards | EN IEC 60947-5-1 EN IEC 60947-1
Versions | Drehantrieb für Potentiometer
Design | Ohne Anschlag
Installation conditions (mechanical) | beliebig
Sealing type | Membrane Lippendichtungen
Material of the front ring | ABS, verchromt
Material of the potentiometer socket | Messing, vernickelt / Edelstahl
Material of the rotary button | ABS
Colour of the operating element | schwarz
Colour of the front ring | silber
Colour of the rotary button | grau
Gross weight | 50 g
General data - Features
Mounting flange | Ja
Fully insulated | Ja
Mechanical data
Mounting | Montageflansch
Tightening torque of the screw | 0,6 Nm
Mechanical data - Dimensions
Height | 26 mm
Mounting depth | 50 mm
Diameter of the rotary button | 26 mm
Diameter of the front ring | 44,5 mm
Mounting diameter | 22,3 mm
Bore of the potentiometer socket | 30 … 40 mm
Diameter of shaft, maximum | 6 mm
Thickness, of the front panel, minimum | 1,5 mm
Thickness of the front panel, maximum | 6 mm
Spacing | 50 x 60 mm
Ambient conditions
Degree of protection | IP67 IP69K
Ambient temperature | +0 ... +80 °C
Restistance to shock | 30 g / 18 ms
Resistant to vibration | 20 g / 10 ... 150 Hz
Scope of delivery
Scope of delivery | Die Potentiometer gehören nicht zum Lieferumfang und sind von den betreffenden Herstellern zu beziehen.
Note
Note (General) | Zur Montage der Potentiometer sind eine Zentrallochbefestigung und zwei verschiedene Dreiloch-Befestigungen vorgesehen.
Schmersal India Pvt. Ltd., Plot No - G-7/1, Ranjangaon MIDC, Tal. - Shirur, Dist.- Pune 412 220
Die genannten Daten und Angaben wurden sorgfältig geprüft. Abbildungen können vom Original abweichen. Weitere technische Daten finden Sie in der Betriebsanleitung. Technische Änderungen und Irrtümer vorbehalten.
Generiert am: 01.05.2025, 02:51