## Worksheet
SHGV/ESS21S2/xxx/103
Use in applications without dangerous run-on movements resp. run-on movements less than the key transfer time HS locking system-compatible versions possible Key switch including mounting flange and contact element
Ordering data
Product type description | SHGV/ESS21S2/xxx/103
eCl@ss number, version 12.0 | 27-37-12-43
eCl@ss number, version 11.0 | 27-37-12-43
eCl@ss number, version 9.0 | 27-37-12-43
ETIM number, version 7.0 | EC001029
ETIM number, version 6.0 | EC001029
Note (Ordering data) | Hinweis: Bei einer Bestellung/Anfrage ist die erforderliche Schließungsnummer "xxx" anzugeben (z.B. SHGV/ESS21S2/125/103)! Wird bei der Bestellung/Anfrage keine Schließungsnummer vorgegeben liefern wir eine Schließungsnummer nach unserer Wahl. Es ist anwenderseitig darauf zu achten dass an einem Standort (Werksgelände) keine Schließungsnummer doppelt vergeben wird!
Approvals - Standards
Certificates | cULus CCC
General data
Standards | EN IEC 62061 EN ISO 14119 EN IEC 60947-5-1 EN IEC 60947-5-3 EN IEC 60947-5-5 EN IEC 60204-1 EN IEC 60947-1
Versions | Schlüssel - Wahlschalter - Frontplattenmontage
Installation conditions (mechanical) | beliebig
Sealing type | Membrane Lippendichtungen
Housing material | Kunststoff, glasfaserverstärkter Thermoplast, selbstverlöschend
Material of the cylinder lock | Stahl
Material of the front ring | Aluminium
Colour of the cylinder lock | silber
Colour of the Contact element | schwarz
Colour of the front ring | silber
Colour of key head | silber
General data - Features
Latching | Ja
Fully insulated | Ja
Number of auxiliary contacts | 1
Number of plunger | 1
Number of switch positions | 2
Mechanical data
Unlocking | Dreh-Entriegelung
Key withdrawal position | Stellung I 90°
Latching position | rechts
Mechanical life, minimum | 100.000 Operations
Mounting | Montageflansch
Tightening torque of the screw | 0,6 Nm
Key number | xxx
Mechanical data - Connection technique
Termination | Schraubanschluss M20 x 1.5
Cable section, minimum | 0,5 mm², starr 0,5 mm², flexibel
Cable section, maximum | 2,5 mm², starr 2,5 mm², flexibel
Note | Alle Angaben einschließlich Aderendhülsen.
Tightening torque of Clips | 1 Nm
Mechanical data - Dimensions
Length x Width x Height | Höhe mit Schlüssel (und Kontaktelement): 60 mm (119 mm)
Diameter of the front ring | 29,5 mm
diameters for the cylinder lock | 22 mm
Mounting diameter | 22,3 mm
Thickness, of the front panel, minimum | 1 mm
Thickness of the front panel, maximum | 6 mm
Spacing | 40 x 50 mm
Ambient conditions
Degree of protection | IP65
Degree of protection of the switch rooms | IP40
Degree of protection of clips or terminals | IP20
Ambient temperature | -25 ... +75 °C
Restistance to shock | 110 g / 4 ms
Resistant to vibration | Erschütterungsfestigkeit: 20 g / 10 … 200 Hz
Ambient conditions - Insulation values
Rated insulation voltage Ui | 400 V
Electrical data
Thermal test current | 10 A
Utilisation category AC-15 | 230 VAC
Utilisation category AC-15 | 8 A
Utilisation category DC-13 | 24 VDC
Utilisation category DC-13 | 5 A
Suitable for low-voltages | ≥ 5 V / ≥ 3,2 mA
Switching element | Öffner (NC), Schließer (NO)
Switching principle | Schleichschaltung
Bounce duration, maximum | 5 ms
Maximale Schalthäufigkeit | 5 /h
Material of the contacts, electrical | Silber
Schmersal India Pvt. Ltd., Plot No - G-7/1, Ranjangaon MIDC, Tal. - Shirur, Dist.- Pune 412 220
Die genannten Daten und Angaben wurden sorgfältig geprüft. Abbildungen können vom Original abweichen. Weitere technische Daten finden Sie in der Betriebsanleitung. Technische Änderungen und Irrtümer vorbehalten.
Generiert am: 26.06.2025, 15:53