## Worksheet
AZM190-B5
Particularly suitable for front mounting e.g. on hinged guards
Ordering data
Replacement article number | 101144772
Product type description | AZM190-B5
Article number (order number) | 101029966
EAN (European Article Number) | 4030661446356
eCl@ss number, version 12.0 | 27-27-26-06
eCl@ss number, version 11.0 | 27-27-26-06
eCl@ss number, version 9.0 | 27-27-26-06
ETIM number, version 7.0 | EC001487
ETIM number, version 6.0 | EC001487
General data
Coding level according to EN ISO 14119 | gering
Gross weight | 50 g
Mechanical data
Actuating radius, minimum | 350 mm
Actuator | gerade
Note
Note (General) | kleinstmöglicher Betätigungsradius bei drehbaren Schutzeinrichtungen über die schmale Seite des Betätigers 350 mm kleinstmöglicher Betätigungsradius bei drehbaren Schutzeinrichtungen über die breite Seite des Betätigers 650 mm Drehpunkt des Scharniers und Oberkante des Sicherheitsschalters zuzüglich 25 mm müssen eine Ebene bilden
Schmersal India Pvt. Ltd., Plot No - G-7/1, Ranjangaon MIDC, Tal. - Shirur, Dist.- Pune 412 220
Die genannten Daten und Angaben wurden sorgfältig geprüft. Abbildungen können vom Original abweichen. Weitere technische Daten finden Sie in der Betriebsanleitung. Technische Änderungen und Irrtümer vorbehalten.
Generiert am: 31.03.2025, 01:44