## Worksheet
ZV7H 236-11Z-M16-2138
| Thermoplastic enclosure Good resistance to oil and petroleum spirit Wide range of alternative actuators 30 mm x 58,5 mm x 30 mm | Double-insulated Mounting details to EN 50047 Actuator heads can be repositioned by 4 x 90° Lever angle adjustable in 10° steps
Ordering data
Product type description | ZV7H 236-11Z-M16-2138
Article number (order number) | 151169241
eCl@ss number, version 12.0 | 27-27-26-01
eCl@ss number, version 11.0 | 27-27-26-01
eCl@ss number, version 9.0 | 27-27-26-01
ETIM number, version 7.0 | EC000030
ETIM number, version 6.0 | EC000030
Approvals - Standards
Certificates | cULus CCC
General data
Standards | BG-GS-ET-15 EN ISO 13849-1 EN IEC 60947-5-1
Housing construction form | 标准结构设计
Housing material | 塑料，玻璃纤维增强
Lever material | 金属薄膜
Gross weight | 100 g
<table><tr><td>Safety classification</td></tr></table>
Vorschriften | EN ISO 13849-1
Mission time | 20 Year(s)
Mechanical data
Actuating element | 滚轮摇杆
Roller material | 塑料
Mechanical life, minimum | 20,000,000 Operations
Actuating speed, minimum | 1,440 mm/min
Actuating speed, maximum | 1 m/s
Note (Actuating speed) | 操作角度30°至开关轴的操动速度
Actuating torque, minimum | 0.2 Nm
Positive break torque | 0.2 Nm
Mechanical data - Connection technique
Termination | 螺丝端子 M16 x 1.5
Termination | 螺丝端子 M20 x 1.5
Cable section, minimum | .75 mm²
Cable section, maximum | 2.5 mm²
Note | 包括导体套管在内的所有指标。
Mechanical data - Dimensions
Length of sensor | 49 mm
Width of sensor | 30 mm
Height of sensor | 158.5 mm
Ambient conditions
Degree of protection | IP65 IP67
Ambient temperature | -30 ... +80 °C
Ambient conditions - Insulation values
Rated impulse withstand voltage Uimp | 6 kV
Electrical data
Thermal test current | 10 A
Required rated short-circuit current | 1,000 A
Utilisation category AC-15 | 230 VAC
Utilisation category AC-15 | 4 A
Utilisation category DC-13 | 24 VDC
Utilisation category DC-13 | 1 A
Maximale Schalthäufigkeit | 5,000 /h
Material of the contacts, electrical | 银
Schmersal India Pvt. Ltd., Plot No - G-7/1, Ranjangaon MIDC, Tal. - Shirur, Dist.- Pune 412 220
所涉及的详细信息和数据已经过仔细检查。 图像可能与原始图像有所不同。 您可在说明书中进一步获得技术数据。 可能会有技术修改和错误。
生成日期 2025/3/30 下午2:57