## Worksheet
TV14H 236-20Z-RMS
| Thermoplastic enclosure Good resistance to oil and petroleum spirit Wide range of alternative actuators 30 mm x 58,5 mm x 30 mm | Double-insulated Mounting details to EN 50047 Actuator heads can be repositioned by 4 x 90° Lever angle adjustable in 10° steps
Ordering data
Product type description | TV14H 236-20Z-RMS
Article number (order number) | 151125524
eCl@ss number, version 12.0 | 27-27-06-01
eCl@ss number, version 11.0 | 27-27-06-01
eCl@ss number, version 9.0 | 27-27-06-01
ETIM number, version 7.0 | EC000030
ETIM number, version 6.0 | EC000030
Approvals - Standards
Certificates | cULus CCC
General data
Standards | BG-GS-ET-15 EN ISO 13849-1 EN IEC 60947-5-1
Housing construction form | Design construtivo padrão
Housing material | Plástico, reforçado com fibra de vidro
Lever material | Filme metálico
Gross weight | 86 g
<table><tr><td>Safety classification</td></tr></table>
Vorschriften | EN ISO 13849-1
Mission time | 20 Year(s)
Mechanical data
Actuating element | Alavanca basculante com roldana
Roller material | Latão
Mechanical life, minimum | 20 000 000 Operations
Actuating speed, minimum | 4 122 mm/min
Actuating speed, maximum | 1 m/s
Actuating torque, minimum | 0,2 Nm
Positive break torque | 0,2 Nm
Mechanical data - Connection technique
Termination | Ligação por parafuso M20 x 1.5
Cable section, minimum | 0,75 mm²
Cable section, maximum | 2,5 mm²
Mechanical data - Dimensions
Length of sensor | 46 mm
Width of sensor | 30 mm
Height of sensor | 112 mm
Ambient conditions
Degree of protection | IP65 IP67
Ambient temperature | -30 ... +80 °C
Ambient conditions - Insulation values
Rated impulse withstand voltage Uimp | 6 kV
Electrical data
Thermal test current | 10 A
Required rated short-circuit current | 1 000 A
Utilisation category AC-15 | 230 VAC
Utilisation category AC-15 | 4 A
Utilisation category DC-13 | 24 VDC
Utilisation category DC-13 | 1 A
Maximale Schalthäufigkeit | 5 000 /h
Material of the contacts, electrical | Prata
Schmersal India Pvt. Ltd., Plot No - G-7/1, Ranjangaon MIDC, Tal. - Shirur, Dist.- Pune 412 220
Os dados e informações anteriores foram verificados cuidadosamente. As imagens podem ser diferentes do original. Mais informações técnicas podem ser encontradas nos manuais de instruções. Sujeito a modificações técnicas e erros.
Gerado em 04/04/2025 19:35