## Worksheet
T3K 236-02Z-U90
| Thermoplastic enclosure Good resistance to oil and petroleum spirit Wide range of alternative actuators 30 mm x 58,5 mm x 30 mm | Actuation from bottom parallel to the switch, therefore only suitable for small housings. Double-insulated Mounting details to EN 50047 Actuator heads can be repositioned by 4 x 90°
Ordering data
Product type description | T3K 236-02Z-U90
Article number (order number) | 151108617
EAN (European Article Number) | 4030661068596
eCl@ss number, version 12.0 | 27-27-26-01
eCl@ss number, version 11.0 | 27-27-26-01
eCl@ss number, version 9.0 | 27-27-26-01
ETIM number, version 7.0 | EC000030
ETIM number, version 6.0 | EC000030
Approvals - Standards
Certificates | cULus CCC
General data
Standards | BG-GS-ET-15 EN ISO 13849-1 EN IEC 60947-5-1
Housing construction form | Normkonstruksjonsdesign
Housing material | Plast, glass-fiber-forsterket
Gross weight | 55 g
General data - Features
Number of safety contacts | 2
<table><tr><td>Safety classification</td></tr></table>
Vorschriften | EN ISO 13849-1
Mission time | 20 Year(s)
Safety classification - Safety outputs
B10D Normally-closed contact (NC) | 20 000 000 Operations
Mechanical data
Actuating element | Vinklet arm med rulle
Mechanical life, minimum | 20 000 000 Operations
Actuating force, minimum | 9 N
Positive break force, minimum | 19 N
Actuating speed, minimum | 160 mm/min
Actuating speed, maximum | 1 m/s
Note (Actuating speed) | Aktiveringshastighet med aktiveringsvinkel 30° for å bytte akse
Note Bounce duration | Prelltid i henhold til aktiveringshastighet
Note (Switchover time) | Kontaktomslagstid i henhold til aktiveringshastighet
Mechanical data - Connection technique
Termination | Skrueforbindelse M20 x 1.5
Cable section, minimum | 0,75 mm²
Cable section, maximum | 2,5 mm²
Note | Alle indikasjoner om kabelsnittet inkluderer lederhylsene.
Mechanical data - Dimensions
Length of sensor | 30 mm
Width of sensor | 35 mm
Height of sensor | 91,5 mm
Ambient conditions
Degree of protection | IP65 IP67
Ambient temperature | -30 ... +80 °C
Ambient conditions - Insulation values
Rated insulation voltage Ui | 500 V
Rated impulse withstand voltage Uimp | 6 kV
Electrical data
Thermal test current | 10 A
Required rated short-circuit current | 1 000 A
Utilisation category AC-15 | 230 VAC
Utilisation category AC-15 | 4 A
Utilisation category DC-13 | 24 VDC
Utilisation category DC-13 | 1 A
Switching element | Åpner (NC)
Switching principle | Glidekontakt
Bounce duration, maximum | 3 ms
Maximale Schalthäufigkeit | 5 000 /h
Material of the contacts, electrical | Sølv
Schmersal India Pvt. Ltd., Plot No - G-7/1, Ranjangaon MIDC, Tal. - Shirur, Dist.- Pune 412 220
Data og verdier er kontrollert omhyggelig. Bilder kan avvike fra originalen. Ytterligere tekniske data finner du i manualen. Tekniske modifiseringer og feil kan forkomme.
Generert til 03.04.2025, 13:27