## Worksheet
PS116-T12-ST-J203
| only for positioning tasks Thermoplastic enclosure Symmetric enclosure Lever angle adjustable in 15° steps | Protection class IP66, IP67 Actuator heads can be repositioned by 8 x 45° Design to EN 50047
Ordering data
Product type description | PS116-T12-ST-J203
Article number (order number) | 103010001
EAN (European Article Number) | 4030661468693
eCl@ss number, version 12.0 | 27-27-06-01
eCl@ss number, version 11.0 | 27-27-06-01
eCl@ss number, version 9.0 | 27-27-06-01
ETIM number, version 7.0 | EC000030
ETIM number, version 6.0 | EC000030
Approvals - Standards
Certificates | cULus CCC
General data
Standards | EN IEC 60947-5-1
Housing construction form | Normbauform
Housing material | Kunststoff, glasfaserverstärkter Thermoplast, Zink-Druckguss, chromatiert
Active area | Metall
Gross weight | 122 g
General data - Features
Number of auxiliary contacts | 1
Mechanical data
Actuating element | Stabschwenkhebel J200
Mechanical life, minimum | 10.000.000 Operations
Positive break force, minimum | 40 N
Actuating speed, minimum | 60 mm/min
Actuating speed, maximum | 1 m/s
Actuating torque, minimum | 0,2 Nm
Positive break torque | 0,6 Nm
Mechanical data - Connection technique
Connector position | Unten
Termination | Steckverbinder M12, 6-polig
Wire cross-section | 0,5 mm2
Terminal (mechanical) | unten
Mechanical data - Dimensions
Length x Width x Height | Höhe des Sensors: 169 mm (Stab mittig)
Length of sensor | 16,6 mm
Width of sensor | 31 mm
Diameter of the Rod | 6 mm
Length of the lever | 200 mm
Ambient conditions
Degree of protection | IP66 IP67
Ambient temperature | -30 ... +80 °C
Protection class | II
Ambient conditions - Insulation values
Rated insulation voltage Ui | 300 V
Rated impulse withstand voltage Uimp | 4 kV
Degree of pollution | 3
Electrical data
Required rated short-circuit current | 400 A
Utilisation category AC-15 | 240 VAC
Utilisation category AC-15 | 1,5 A
Utilisation category DC-13 | 24 VDC
Utilisation category DC-13 | 1,5 A
Switching element | 1 Schließer (NO), 2 Öffner (NC)
Switching principle | Schleichschaltung
Bounce duration, maximum | 3 ms
Maximale Schalthäufigkeit | 5.000 /h
Switchover time, maximum | 5,5 ms
Material of the contacts, electrical | Silber
Schmersal India Pvt. Ltd., Plot No - G-7/1, Ranjangaon MIDC, Tal. - Shirur, Dist.- Pune 412 220
Die genannten Daten und Angaben wurden sorgfältig geprüft. Abbildungen können vom Original abweichen. Weitere technische Daten finden Sie in der Betriebsanleitung. Technische Änderungen und Irrtümer vorbehalten.
Generiert am: 30.04.2025, 19:57