## Worksheet
PS116-Z11-L500-R200
Quick connection technology as connection terminals rotated by 45° cable entry 1 x M20 x 1,5 plastic roller Ø 9,5 mm Thermoplastic enclosure Symmetric enclosure Protection class IP66, IP67
Ordering data
Product type description | PS116-Z11-L500-R200
Article number (order number) | 103032119
EAN (European Article Number) | 4030661527437
eCl@ss number, version 12.0 | 27-27-26-01
eCl@ss number, version 11.0 | 27-27-26-01
eCl@ss number, version 9.0 | 27-27-26-01
ETIM number, version 7.0 | EC000030
ETIM number, version 6.0 | EC000030
Approvals - Standards
Certificates | cULus CCC
General data
Standards | EN IEC 60947-5-1
Housing construction form | Design construtivo padrão
Actuator type to EN 50047 | c
Housing material | Plástico, termoplástico reforçado com fibra de vidro, zinco fundido sob pressão, cromado
Active area | Filme metálico
Gross weight | 1 g
General data - Features
Safety functions | Sim
Number of auxiliary contacts | 1
Number of safety contacts | 1
<table><tr><td>Safety classification</td></tr></table>
Vorschriften | EN ISO 13849-1
B10D Normally-closed contact (NC) | 20 000 000 Operations
B10D Normally-open contact (NO) | 1 000 000 Operations
Note | a 10% le e carga resistiva
Mission time | 20 Year(s)
Mechanical data
Actuating element | Pino de pressão com roldana R200
Roller material | Plástico
Mechanical life, minimum | 10 000 000 Operations
Actuating force, minimum | 10 N
Positive break force, minimum | 40 N
Actuating speed, minimum | 10 mm/min
Actuating speed, maximum | 0,5 m/s
Note (Actuating speed) | Velocidade de acionamento num ângulo de atuação vertical de 30°
Actuating torque, minimum | 0,2 Nm
Positive break torque | 0,6 Nm
Mechanical data - Connection technique
Length of cable | 5 m
Termination | Cabo de ligação Cabo, 4-polos
Wire cross-section | 0,5 mm2
Cable type | LiYY
Terminal (mechanical) | em baixo
Mechanical data - Dimensions
Length of sensor | 16,6 mm
Width of sensor | 31 mm
Height of sensor | 74,1 mm
Diameter of Castor | 9,5 mm
Ambient conditions
Degree of protection | IP66 IP67
Ambient temperature | -30 ... +80 °C
Protection class | II
Ambient conditions - Insulation values
Rated insulation voltage Ui | 300 V
Rated impulse withstand voltage Uimp | 4 kV
Degree of pollution | 3
Electrical data
Required rated short-circuit current | 400 A
Utilisation category AC-15 | 240 VAC
Utilisation category DC-13 | 24 VDC
Utilisation category DC-13 | 1,5 A
Switching element | 1 contacto normalmente aberto (NA), 1 contacto normalmente fechado (NF)
Switching principle | Comutação de ação rápida
Bounce duration, maximum | 3 ms
Maximale Schalthäufigkeit | 5 000 /h
Switchover time, maximum | 5,5 ms
Material of the contacts, electrical | Prata
Schmersal India Pvt. Ltd., Plot No - G-7/1, Ranjangaon MIDC, Tal. - Shirur, Dist.- Pune 412 220
Os dados e informações anteriores foram verificados cuidadosamente. As imagens podem ser diferentes do original. Mais informações técnicas podem ser encontradas nos manuais de instruções. Sujeito a modificações técnicas e erros.
Gerado em 27/04/2025 23:22