## Worksheet
PS116-Z11-L500-S200
| Snap action 1 Normally open contact (NO) / 1 Opener (NC) Connecting cable bottom, 5 m Quick connection technology as connection terminals rotated by 45° cable entry 1 x M20 x 1,5 | Thermoplastic enclosure Symmetric enclosure Protection class IP66, IP67
Ordering data
Product type description | PS116-Z11-L500-S200
Article number (order number) | 103010232
EAN (European Article Number) | 4030661471143
eCl@ss number, version 12.0 | 27-27-26-01
eCl@ss number, version 11.0 | 27-27-26-01
eCl@ss number, version 9.0 | 27-27-26-01
ETIM number, version 7.0 | EC000030
ETIM number, version 6.0 | EC000030
Approvals - Standards
Certificates | cULus CCC
General data
Standards | EN IEC 60947-5-1
Housing construction form | Normkonstruksjonsdesign
Actuator type to EN 50047 | B
Housing material | Plast, glassfiber forsterket termoplast, zinkdruckguss, kromatert
Active area | Metallfilm
Gross weight | 353 g
General data - Features
Safety functions | Ja
Number of auxiliary contacts | 1
Number of safety contacts | 1
<table><tr><td>Safety classification</td></tr></table>
Vorschriften | EN ISO 13849-1
B10D Normally-closed contact (NC) | 20 000 000 Operations
B10D Normally-open contact (NO) | 1 000 000 Operations
Note | at 10% Ie and ohmic load
Mission time | 20 Year(s)
Mechanical data
Actuating element | stempel S200
Mechanical life, minimum | 10 000 000 Operations
Actuating force, minimum | 10 N
Positive break force, minimum | 40 N
Actuating speed, minimum | 10 mm/min
Actuating speed, maximum | 0,5 m/s
Positive break torque | 0,6 Nm
Mechanical data - Connection technique
Length of cable | 5 m
Termination | ferdigkoplet kabel Kabel, 4-polet
Wire cross-section | 0,5 mm2
Cable type | LiYY
Terminal (mechanical) | bunn
Mechanical data - Dimensions
Length of sensor | 16,6 mm
Width of sensor | 31 mm
Height of sensor | 64 mm
Ambient conditions
Degree of protection | IP66 IP67
Ambient temperature | -30 ... +80 °C
Protection class | II
Ambient conditions - Insulation values
Rated insulation voltage Ui | 300 V
Rated impulse withstand voltage Uimp | 4 kV
Degree of pollution | 3
Electrical data
Required rated short-circuit current | 400 A
Utilisation category AC-15 | 240 VAC
Utilisation category DC-13 | 24 VDC
Utilisation category DC-13 | 1,5 A
Switching element | 1 NO-kontakt, 1 NC-kontakt
Switching principle | Moment
Bounce duration, maximum | 3 ms
Maximale Schalthäufigkeit | 5 000 /h
Switchover time, maximum | 5,5 ms
Material of the contacts, electrical | Sølv
Schmersal India Pvt. Ltd., Plot No - G-7/1, Ranjangaon MIDC, Tal. - Shirur, Dist.- Pune 412 220
Data og verdier er kontrollert omhyggelig. Bilder kan avvike fra originalen. Ytterligere tekniske data finner du i manualen. Tekniske modifiseringer og feil kan forkomme.
Generert til 28.04.2025, 09:30