## Worksheet
IFL 15-333-10/01A-M20
1 Cable entry M 20 x 1.5 Thermoplastic enclosure AC/DC 2-wire Wiring compartment Double-insulated Design 333
Ordering data
Product type description | IFL 15-333-10/01A-M20
Article number (order number) | 101216695
EAN (European Article Number) | 4030661408538
eCl@ss number, version 12.0 | 27-27-40-01
eCl@ss number, version 11.0 | 27-27-01-01
eCl@ss number, version 9.0 | 27-27-01-01
ETIM number, version 7.0 | EC002714
ETIM number, version 6.0 | EC002714
Approvals - Standards
Certificates | CCC
General data
Standards | DIN VDE 0660-208 EN IEC 60947-5-2
Housing construction form | Quader
Installation conditions (mechanical) | bündig
Housing material | Kunststoff
Active area | Kunststoff
Material of the housing cover | Luran
Gross weight | 155 g
General data - Features
Integral system diagnostics, status | Ja
Number of cable wires | 2
Mechanical data - Switching distances
Nominal switching distance Sn | 15 mm
Note (switching distance) | Alle Angaben der Schaltabstände gemäß EN IEC 60947-5-2
Mechanical data - Connection technique
Termination | Schraubanschluss M20 x 1.5
Cable section, maximum | 2 x 1,5 mm²
Mechanical data - Dimensions
Length of sensor | 40 mm
Width of sensor | 40 mm
Height of sensor | 112 mm
Ambient conditions
Degree of protection | IP65
Ambient temperature | -25 ... +70 °C
Resistance to vibrations | 10 … 55 Hz, Amplitude 1 mm
Restistance to shock | 30 g / 11 ms
Protection class | II
Electrical data
Type of voltage range | AC DC
No-load supply current I0, typical | 0,3 mA
Rated operating voltage | 15 ... 250 VAC
Operating current | 300 mA
Switching element | Schließer (NO) oder Öffner (NC)
Protection circuit integrated | Induktionsschutz Verpolungsschutz
Switching frequency, approx. | 15 Hz
Electrical data - Digital Output
Voltage drop Ud, maximum | 4 V
Current at Voltage drop Ud | 0,3 A
Design of control elements | Zweidraht
Status indication
Note (Integral System Diagnostics, status ) | gelbe LED
Note
Note (General) | Programmierung im Anschlussraum durch Umsetzen des Steckers Durch Umsetzen des Würfels können 5 Betätigungsflächen gewählt werden. Durch einen Aufkleber kann die gewählte Lage der aktiven Fläche auf dem Gehäuse markiert werden.
Schmersal India Pvt. Ltd., Plot No - G-7/1, Ranjangaon MIDC, Tal. - Shirur, Dist.- Pune 412 220
Die genannten Daten und Angaben wurden sorgfältig geprüft. Abbildungen können vom Original abweichen. Weitere technische Daten finden Sie in der Betriebsanleitung. Technische Änderungen und Irrtümer vorbehalten.
Generiert am: 16.04.2025, 05:34