## Worksheet
NBG633/54.50
for application in food producing machinery Enclosure seal for food machinery Stainless steel enclosure
Ordering data
Product type description | NBG633/54.50
Article number (order number) | 103004176
EAN (European Article Number) | 4030661431741
eCl@ss number, version 12.0 | 27-37-12-05
eCl@ss number, version 11.0 | 27-37-12-05
eCl@ss number, version 9.0 | 27-37-12-05
ETIM number, version 7.0 | EC000200
ETIM number, version 6.0 | EC000200
General data
Versions | Carter de montage
Housing material | Acier inoxydable (V4A)
Colour of the bottom part of the enclosure | Argent
Colour of the sealing | Gris
Gross weight | 1 250 g
General data - Features
Number of command positions | 3
Mechanical data
Position of the cable gland | à la base
Offset Emergency-Stop button | Ja
Mechanical data - Connection technique
Diameter of the cable gland | 20,3 mm
Mechanical data - Dimensions
Width | 110 mm
Height | 86,5 mm
Ambient conditions
Degree of protection | IP67 IP69K
Ambient temperature | -25 ... +80 °C
Schmersal India Pvt. Ltd., Plot No - G-7/1, Ranjangaon MIDC, Tal. - Shirur, Dist.- Pune 412 220
Les données et les valeurs ont été soigneusement vérifiées. Les illustrations peuvent être différentes de l'original. Vous trouverez d'avantage de caractéristiques techniques dans les manuels d’instructions. Sous réserve de modifications techniques et errata.
Généré le: 27/05/2025 22:08