## Worksheet
Z4VH 335-11Z-RVA
Metal enclosure Wide range of alternative actuators Good resistance to oil and petroleum spirit 40,5 mm x 76 mm x 38 mm Actuator heads can be repositioned by 4 x 90° Design to EN 50041
Ordering data
Product type description | Z4VH 335-11Z-RVA
Article number (order number) | 151120758
eCl@ss number, version 12.0 | 27-27-26-01
eCl@ss number, version 11.0 | 27-27-26-01
eCl@ss number, version 9.0 | 27-27-26-01
ETIM number, version 7.0 | EC000030
ETIM number, version 6.0 | EC000030
Approvals - Standards
Certificates | cULus CCC
General data
Housing construction form | 标准结构设计
Actuator type to EN 50041 | A
Housing coating material | 涂色
Lever material | 金属薄膜
Gross weight | 280 g
<table><tr><td>Safety classification</td></tr></table>
Vorschriften | BG-GS-ET-15 EN ISO 13849-1 EN IEC 60947-5-1
Mission time | 20 Year(s)
Mechanical data
Actuating element | 滚轮摇杆
Roller material | 不锈钢（V2A）
Mechanical life, minimum | 30,000,000 Operations
Actuating speed, maximum | 2.5 m/s
Note (Actuating speed) | 操作角度30°至开关轴的操动速度
Actuating torque, minimum | 0.3 Nm
Mechanical data - Connection technique
Termination | 螺丝端子 M20 x 1.5
Cable section, minimum | .75 mm²
Cable section, maximum | 2.5 mm²
Mechanical data - Dimensions
Length of sensor | 60.6 mm
Width of sensor | 40.5 mm
Height of sensor | 129.5 mm
Ambient conditions
Ambient temperature | -30 ... +80 °C
Electrical data
Thermal test current | 10 A
Required rated short-circuit current | 1,000 A
Utilisation category AC-15 | 230 VAC
Utilisation category AC-15 | 4 A
Utilisation category DC-13 | 24 VDC
Utilisation category DC-13 | 4 A
Maximale Schalthäufigkeit | 5,000 /h
Material of the contacts, electrical | 银
Schmersal India Pvt. Ltd., Plot No - G-7/1, Ranjangaon MIDC, Tal. - Shirur, Dist.- Pune 412 220
所涉及的详细信息和数据已经过仔细检查。 图像可能与原始图像有所不同。 您可在说明书中进一步获得技术数据。 可能会有技术修改和错误。
生成日期 2025/4/5 下午4:39