## Worksheet
BDF200-NH-11-LTBU-SWS20-LMGN
| slender shock-proof thermoplastic enclosure to be installed at an ergonomic favourable position to be fitted to commercial-off-the-shelf aluminium profiles Thermoplastic enclosure slender shock-proof enclosure | large range of Illuminated pushbuttons, Selector switches, LED indicator lights, Key-operated selector switches and Emergency-Stop buttons Emergency stop, on/off and reset functions available The position of the pushbuttons on the control panel can be freely selected. Field labelling with separate plastic cover Freely installable button caps for an optimal adaptation to the plants
Ordering data
Product type description | BDF200-NH-11-LTBU-SWS20-LMGN
Article number (order number) | 101213277
eCl@ss number, version 12.0 | 27-37-12-16
eCl@ss number, version 11.0 | 27-37-12-16
eCl@ss number, version 9.0 | 27-37-12-16
ETIM number, version 7.0 | EC000225
ETIM number, version 6.0 | EC000225
Note (Ordering data) | 备注：参见订购代码
Approvals - Standards
Certificates | cULus
General data
Standards | EN ISO 13850 EN IEC 60947-5-1 EN IEC 60947-5-5 EN IEC 60947-1
Climatic stress | IEC 60068-2-30
Versions | 组装外壳
Housing material | 塑料，玻璃纤维加固热塑塑料，自熄灭
Positions used, position 1 | 急停按钮
Positions used, position 2 | 带灯按钮，蓝色
Positions used, position 3 | 钥匙选择开关 2 个位置
Positions used, position 4 | 指示灯，绿色
Gross weight | 280 g
General data - Features
Emergency-Stop button | 是
Safety functions | 是
Removable Terminals | 是
Number of cable wires | 16
<table><tr><td>Safety classification</td></tr></table>
Vorschriften | EN ISO 13849-1
Mission time | 20 Year(s)
Safety classification - Safety outputs
B10D Normally-closed contact (NC) | 100,000 Operations
Mechanical data
Position of the cable gland | 底面
Mechanical life, Emergency-Stop button | 100,000 Operations
Mechanical life, Command devices | 1,000,000 Operations
Mechanical life, Key operated- selector switch | 30,000 Operations
Actuating stroke | 3 mm
Actuating force, maximum | 8 N
Note (Actuating force) | 每个触点
Kontaktkraft, typisch | 1 N
Mounting | 内部安装孔
Type of the fixing screws | 2x M5
Tightening torque of the fastening screws for the housing cover, minimum | 0.7 Nm
Tightening torque of the fastening screws for the housing cover, maximum | 0.8 Nm
Tightening torque of the cable gland, maximum | 4 Nm
Note | 电缆接头盖帽螺母的最大拧紧力为 3 牛米
Mechanical data - Connection technique
Cable entry | M20电缆密封件
Cable cross-section of the cable glands, minimum | 6 mm
Cable cross-section of the cable glands, maximum | 13 mm
Wire cross-section | 0.5 mm2
Terminal (mechanical) | 可拆卸螺丝端子
Mechanical data - Dimensions
Width | 40 mm
Height | 69 mm
Depth | 249 mm
Ambient conditions
Degree of protection | IP65
Ambient temperature | -25 ... +65 °C
Resistance to vibrations | 10 ... 100Hz, 20g
Restistance to shock | 100 g / 6 ms
Ambient conditions - Insulation values
Rated insulation voltage Ui | 250 VAC
Rated impulse withstand voltage Uimp | 2.5 kV
Overvoltage category | III
Overvoltage category | III
Degree of pollution | 3
Electrical data
Thermal test current | 2.5 A
LED current consumption (operating elements) | 16 mA
Rated operating voltage | 24 VDC
Utilisation category AC-15 | 24 VAC
Utilisation category AC-15 | 2 A
Utilisation category DC-13 | 24 VDC
Utilisation category DC-13 | 1 A
External wire and device fuse rating | 2.5A T
Suitable for low-voltages | ≥ 5 V / ≥ 1 mA
Switching principle | 缓动 cross-point-system
Maximale Schalthäufigkeit | 1,200 /h
Material of the contacts, electrical | Ag-Ni 10, 镀金
Status indication
Colour of the indicator lamp | 不带（堵头，黑色）
Other data
Note (applications) | 适用于 40 毫米型材
Schmersal India Pvt. Ltd., Plot No - G-7/1, Ranjangaon MIDC, Tal. - Shirur, Dist.- Pune 412 220
所涉及的详细信息和数据已经过仔细检查。 图像可能与原始图像有所不同。 您可在说明书中进一步获得技术数据。 可能会有技术修改和错误。
生成日期 2025/4/10 下午7:07