## Worksheet
AZM40Z-I2-ST-1P2P-PH-DU
| Compact, flat design 119,5 mm x 40 mm x 20 mm High holding force 2000 Latching force 40 N RFID-technology for needs-based protection against tampering | Individually coded version with coding level "High" according to ISO 14119 Only one version for hinged and sliding doors Actuator can approach interlock continuously within a 180 degree angle. Symmetrical mounting, can be bolted on either side
Ordering data
Note (Delivery capacity) | Ej tillgänglig!
Product type description | AZM40Z-I2-ST-1P2P-PH-DU
Article number (order number) | 103044783
EAN (European Article Number) | 4030661563701
eCl@ss number, version 12.0 | 27-27-26-03
eCl@ss number, version 11.0 | 27-27-26-03
eCl@ss number, version 9.0 | 27-27-26-03
ETIM number, version 7.0 | EC002593
ETIM number, version 6.0 | EC002593
Approvals - Standards
Certificates | TÜV cULus FCC IC UKCA ANATEL
General data
Standards | EN ISO 13849-1 EN ISO 14119 EN IEC 60947-5-3 EN IEC 61508
Coding | Individuellt kodad, kan läras in flera gångar
Coding level according to EN ISO 14119 | Hög
Working principle | RFID
Frequency band RFID | 125 kHz
Transmitter output RFID, maximum | -6 dB/m
Housing material | Light alloy die cast and plastic (glass-fibre reinforced thermoplastic)
Reaction time, maximum | 100 ms
Duration of risk, maximum | 200 ms
Reaction time, switching off safety outputs via safety inputs, maximum | 1,5 ms
Gross weight | 270 g
General data - Features
Solenoid interlock monitored | Ja
Latching | Ja
Manual release | Ja
Short circuit detection | Ja
Cross-circuit detection | Ja
Series-wiring | Ja
Safety functions | Ja
Integral system diagnostics, status | Ja
Number of safety contacts | 2
<table><tr><td>Safety classification</td></tr></table>
Vorschriften | EN ISO 13849-1 EN IEC 61508
Safety classification - Interlocking function
Performance Level, up to | e
Category | 4
PFH value | 1,10 x 10⁻⁹ /h
PFD value | 8,90 x 10⁻⁵
Safety Integrity Level (SIL), suitable for applications in | 3
Mission time | 20 Year(s)
Safety classification - Guard locking function
Performance Level, up to | d
Category | 2
PFH value | 3,00 x 10⁻⁹ /h
PFD value | 2,40 x 10⁻⁴
Safety Integrity Level (SIL), suitable for applications in | 2
Mission time | 20 Year(s)
Mechanical data
Interlocking principle | bistabil
Mechanical life, locking cycles | 1 000 000 Operations
Mechanical life, actuator cycles | 500 000 Operations
Note (Mechanical life) | from device version V2 (V1 = 200.000 actuator cycles)
Holding force FZh in accordance with EN ISO 14119 | 2 000 N
Holding force Fmax, maximum | 2 600 N
Latching force | 40 N
Note (Latch force) | +/- 25%
Actuating speed, maximum | 0,5 m/s
Mounting | Fästhål plan
Type of the fixing screws | 2x M5
Tightening torque of the fixing screws, minimum | 4 Nm
Tightening torque of the fixing screws, maximum | 6 Nm
Note | Observe the maximum tightening torque of the fixing screws used.
Mechanical data - Switching distances according EN IEC 60947-5-3
Assured switching distance &quot;ON&quot; Sao | 1 mm
Assured switching distance &quot;OFF&quot; Sar | 8 mm
Mechanical data - Connection technique
Length of sensor chain, maximum | 30 m
Note (length of the sensor chain) | Cable length and cross-section change the voltage drop dependiing on the output current
Note (series-wiring) | Unlimited number of devices, oberserve external line fusing, max. 31 devices in case of serial diagnostic SD
Termination | Stickkontakt M12, 8-polig, A-kodad
Mechanical data - Dimensions
Length of sensor | 119,5 mm
Width of sensor | 40 mm
Height of sensor | 20 mm
Ambient conditions
Degree of protection | IP66 IP67 IP69
Ambient temperature | -20 ... +55 °C
Storage and transport temperature | -40 ... +85 °C
Relative humidity, maximum | 93 %
Note (Relative humidity) | icke kondenserande inte nedisande
Resistance to vibrations | 10 … 55 Hz, Amplitud 1 mm
Restistance to shock | 30 g / 11 ms
Protection class | III
Permissible installation altitude above sea level, maximum | 2 000 m
Ambient conditions - Insulation values
Rated insulation voltage Ui | 32 VDC
Rated impulse withstand voltage Uimp | 0,8 kV
Overvoltage category | III
Degree of pollution | 3
Electrical data
Operating voltage | 24 VDC -15 % / +10 %
No-load supply current I0, typical | 100 mA
Current consumption magnet at switching moment, peak | 600 mA / 100 ms
Rated operating voltage | 24 VDC
Operating current | 1 200 mA
Required rated short-circuit current | 100 A
External wire and device fuse rating | 2 A gG
Time to readiness, maximum | 4 000 ms
Switching frequency, maximum | 0,25 Hz
Utilisation category DC-12 | 24 VDC / 0,05 A
Electrical fuse rating, maximum | 2 A
Electrical data - Magnet control
Designation, Magnet control | IN
Switching thresholds | -3 V … 5 V (Low) 15 V … 30 V (High)
Magnet switch-on time | 100 %
Test pulse duration, maximum | 5 ms
Test pulse interval, minimum | 40 ms
Classification ZVEI CB24I, Sink | C0
Classification ZVEI CB24I, Source | C1 C2 C3
Current consumption at 24V, minimum | 10 mA
Current consumption at 24V, maximum | 15 mA
Electrical data - Safety digital inputs
Designation, Safety inputs | X1 and X2
Switching thresholds | −3 V … 5 V (Low) 15 V … 30 V (High)
Current consumption at 24 V | 5 mA
Test pulse duration, maximum | 1 ms
Test pulse interval, minimum | 100 ms
Classification ZVEI CB24I, Sink | C1
Classification ZVEI CB24I, Source | C1 C2 C3
Electrical data - Safety digital outputs
Designation, Safety outputs | Y1 and Y2
Rated operating current (safety outputs) | 250 mA
Design of control elements | short-circuit proof, p-type
Voltage drop Ud, maximum | 2 V
Leakage current Ir, maximum | 0,5 mA
Voltage, Utilisation category DC-12 | 24 VDC
Current, Utilisation category DC-12 | 0,25 A
Voltage, Utilisation category DC-13 | 24 VDC
Current, Utilisation category DC-13 | 0,25 A
Test pulse interval, typical | 1000 ms
Test pulse duration, maximum | 0,5 ms
Classification ZVEI CB24I, Source | C2
Classification ZVEI CB24I, Sink | C1 C2
Electrical data - Diagnostic outputs
Designation, Diagnostic outputs | OUT
Design of control elements | short-circuit proof, p-type
Voltage drop Ud, maximum | 2 V
Voltage, Utilisation category DC-12 | 24 VDC
Current, Utilisation category DC-12 | 0,05 A
Voltage, Utilisation category DC-13 | 24 VDC
Current, Utilisation category DC-13 | 0,05 A
Status indication
Note (LED switching conditions display) | Driftstatus: gul LED Störning/funktionsstörning: röd LED Spänningsövervakning UB: grön LED
Pin assignment
PIN 1 | A1 Matningsspänning UB
PIN 2 | X1 Säkerhetsingång 1
PIN 3 | A2 GND
PIN 4 | Y1 Säkerhetsutgång 1
PIN 5 | OUT Diagnostisk utgång
PIN 6 | X2 Säkerhetsingång 2
PIN 7 | Y2 Säkerhetsutgång 2
PIN 8 | IN Magnetstyrning
Accessory
Recommendation (actuator) | AZM40-B1-PH
Schmersal India Pvt. Ltd., Plot No - G-7/1, Ranjangaon MIDC, Tal. - Shirur, Dist.- Pune 412 220
Alla data och värden har kontrollerats noga. Bilder kan avvika från originalet. Ytterligare tekniska data finns i manualen. Tekniska ändringar och fel förbehålles.
Genererat den 2025-03-27 23:45